## 光模块基础数据
填写规则 |  | 不写C位 |  | 下周确定后发出（穆磊、薛原、戴启伟）
示例 |  | RTXM139-400 | The GPON OLT Transceiver is designed for Gigabit-capable Passive Optical Network（GPON）transmission. The module incorporates 1490nm DFB continuous-mode transmitter and 1310nm burst-mode APD receiver. The transmitter section uses a high efficience 1490nm DFB laser and an integrated laser driver which is desigened to be class-1 eye safty under any single fault. The laser driver includes APC and temperature compensation functions, which are used for keeping the launch optical power and extinction ratio constant over temperature and aging. The receiver section uses an integrated APD detector and burst mode preamplifier mounted together. To provide fast settling time with immunity to long streams of Consecutive Identical Digits(CID), the receiver requires a reset signal provided by the media access controller(MAC). The receiver has fast SD function, when reset signal arrived, the SD signal will be turned to low, and the noise in the guard time will be squelched. The receiver includes digitalized burst mode optical power monitoring function, which converses any of a received ONU optical power directly in digital, with a Trigger input from system. When rising edge of Trigger detected, the DDM processor starts a burst optical power conversion, the digital result is available via DDM interface after Burst Optical Power Conversion Time. Trigger pulse width should be more than Burst Optical Power Conversion Holding Time. An integrated WDM coupler can distinguish 1310nm input light from 1490nm output light. The metallic package guarantees excellent EMI and EMC characteristics, which totally comply with international relevant standards. | Integrated Single fiber bi-directional optical subassembly 1310nm Burst-mode APD/TIA receiver and 1490nm Continuous DFB laser Transmitter (with WDM) SFP metallic package 0 to 70oC operating ambient temperature Single SC receptacle optical interface compliant Hot-pluggable +3.3V single power supply Low power consumption Fast settling time with immunity to long streams of CID Guard time squelched function Digitalized burst mode optical power monitoring LVPECL compatible data input and output interface LVTTL receiver reset control LVTTL receiver burst-power-detect indication Class 1 Laser eye safety standard Excellent EMI and EMC characteristics ESD protection function RoHs compliant | Optical transceiver for Gigabit-capable Passive Optical Networks (GPON) Class C+ OLT side
用途 | 产品标题页，产品详情页 |  | 产品详情页概述区 | 产品详情页签1 | 产品详情页签2 | 产品详情页签3 | [8 empty] | 筛选器
序号 | Name | PN | Description | Key Features | Application | Specifications
[6 empty] | Data Rate | Distance | Case Temperature | Voltage Supply | Transmitter | Receiver | Wavelength | Connector | Power consumption（Max） | 应用场景 | 速率 | 波长 | 传输距离 | 封装
1 | 200G QSFP28 SR4 | RTXM500-550 | RTXMxxx-xxx LR8 QSFP-DD transceiver modules are designed for use in 400 Gigabit Ethernet links on up to 10km of single mode fiber. They are compliant with the QSFP-DD MSA, QSFP28 MSA, IEEE P802.3bs and portions of IEEE P802.3bm.The optical transceiver is RoHS compliant. | · Hot-pluggable QSFP-DD Type 2 form factor · Supports 425Gb/s aggregate bit rate · Power dissipation <13W · Commercial case temperature range of 0°C to 70°C · Single 3.3V power supply · Maximum link length of 10km on Single Mode Fiber (SMF) · Aligned with IEEE 802.bs · 8x50G PAM4 DFB-based LAN-WDM transmitter · 8x50G PAM4 retimed 400GAUI-8 electrical interface · Duplex LC receptacles · I2C management interface · RoHS compliant | 400G LR8 applications with FEC /ITU-T G.984.2 Class C+ | 425 Gb/s | 10 km | 0~70℃ | 3.3V | 8x LWDM DFB Laser | PIN | 1310nm Band Tx 1310nm/Rx 1490nm | LC | 5W | DATACOM | 400G | CWDM | 1km-10km | QSFP+/QSFP28/QSFP56/QSFP112
2
3

## 光模块筛选器
产品名称（页面显示） | 应用场景 | 速率 | 波长 | 传输距离 | 封装 | 应用场景 | 速率 | 波长 | 传输距离 | 封装 | 接口类型
[6 empty] | FTTx | 4G及以下 | 850nm | ≦300m | SFP
[6 empty] | DATACOM | 6G-16G | 1310nm | 301~-500m | CSFP
[6 empty] | CPRI/eCPRI | 24G-32G | 1550nm | 1km-10km | SFP+
[6 empty] | Ethernet | 40G | BIDI | 15km-40km | XFP
[6 empty] | SDH/OTN | 50-56G | CWDM | ﹥70km | SFP28/SFP56/SFP112
[7 empty] | 100G | LWDM |  | SFP-DD
[7 empty] | 200G | MWDM |  | QSFP+/QSFP28/QSFP56/QSFP112
[7 empty] | 400G | DWDM |  | DSFP
[7 empty] | 800G | PON |  | QSFP-DD
[8 empty] | C-band Tunable |  | OSFP
CFP/CFP2/CFP4
Others