## 光模块基础数据
说明 | 产品标题页，产品详情页 | 产品详情页概述区 不写到C位 | 产品详情页概述区 | 产品详情页签1 | 产品详情页签2 | 产品详情页签3 | [8 empty] | 筛选器筛选产品匹配用
序号 | Name | PN | Description | Key Features | Application | Specifications | [8 empty] | 筛选器
[6 empty] | Data Rate | Distance | Case Temperature | Voltage Supply | Transmitter | Receiver | Wavelength | Connector | Power consumption（Max） | 应用场景 | 速率 | 波长 | 传输距离 | 封装
11 | 25Gb/s 10km 1310nm SFP28 Transceiver C-Temp | RTXM330-602 | RTXM330-602 25Gigabit 1310nm SFP28 transceiver modules are designed for use in wireless front-haul links on up to 10km of single mode fiber. They are compliant with the SFF-8472, SFF-8402,SFF-8432 IEEE802.3ae and applicable portions of SFF-8431.The optical transceiver is RoHS compliant. | · Hot-pluggable SFP28 form factor · Supports 9.83/10.13/10.31/24.33/25.78Gb/s bit rate · Power dissipation <1W · Commercial case temperature range of 0°C to 70°C · Single 3.3V power supply · Maximum link length of 10km on Single Mode Fiber (SMF) · Aligned with IEEE 802.3cc · 25G DFB transmitter and 25G PIN receiver · Duplex LC receptacles · I2C management interface · RoHS compliant | 25GBASE-LR CPRI option 7,8,10 / eCPRI | 9.83/10.13/10.31/24.33/25.78Gb/s | 10km | 0~70℃ | 3.3V | DFB | PIN | 1310nm | LC | 1W | CPRI/eCPRI | 24G-32G | 1310nm | 1km-10km | SFP28/SFP56/SFP112
12 | 25Gb/s 10km 1310nm SFP28 Transceiver I-Temp | RTXM330-201 | RTXM330-201 25Gigabit 1310nm SFP28 transceiver modules are designed for use in wireless front-haul links on up to 10km of single mode fiber. They are compliant with the SFF-8472, SFF-8402,SFF-8432 IEEE802.3ae and applicable portions of SFF-8431.The optical transceiver is RoHS compliant. | · Hot-pluggable SFP28 form factor · Supports 9.83/10.13/10.31/24.33/25.78Gb/s bit rate · Power dissipation <1.2W · Industrial case temperature range of -40°C to 85°C · Single 3.3V power supply · Maximum link length of 10km on Single Mode Fiber (SMF) · Aligned with IEEE 802.3cc · 25G DFB transmitter and 25G PIN receiver · Duplex LC receptacles · I2C management interface · RoHS compliant | 25GBASE-LR CPRI option 7,8,10 / eCPRI | 9.83/10.13/10.31/24.33/25.78Gb/s | 10km | -40~85℃ | 3.3V | DFB | PIN | 1310nm | LC | 1.2W | CPRI/eCPRI | 24G-32G | 1310nm | 1km-10km | SFP28/SFP56/SFP112
13 | 25Gb/s BIDI 1270nm/1330nm 10km SFP28 Transceiver 10km | RTXM330-214/215 | RTXM330-214/215 25Gigabit 1270nm/1310nm SFP28 transceiver modules are designed for use in wireless front-haul links on up to 10km of single mode fiber. They are compliant with the SFF-8472, SFF-8402,SFF-8432 IEEE802.3cc and applicable portions of SFF-8431.The optical transceiver is RoHS compliant. | · Hot-pluggable SFP28 form factor · Supports 9.83/10.13/10.31/24.33/25.78Gb/s bit rate · Power dissipation <1.2W · Industrial case temperature range of -40°C to 85°C · Single 3.3V power supply · Maximum link length of 10km on Single Mode Fiber (SMF) · Aligned with IEEE 802.3cc · 25G DFB transmitter and 25G PIN receiver · Single LC receptacles · I2C management interface · RoHS compliant | 25GBASE-LR CPRI option 7,8,10 / eCPRI | 9.83/10.13/10.31/24.33/25.78Gb/s | 10km | -40~85℃ | 3.3V | DFB | PIN | 1270nm/1330nm | LC | 1.2W | CPRI/eCPRI | 24G-32G | BIDI | 1km-10km | SFP28/SFP56/SFP112
14 | 25Gb/s BIDI 1270nm/1330nm 20km SFP28 Transceiver 20km | RTXM330-218/219 | RTXM330-218/219 25Gigabit 1270nm/1310nm SFP28 transceiver modules are designed for use in wireless front-haul links on up to 20km of single mode fiber. They are compliant with the SFF-8472, SFF-8402,SFF-8432 IEEE802.3cc and applicable portions of SFF-8431.The optical transceiver is RoHS compliant. | · Hot-pluggable SFP28 form factor · Supports 9.83/10.13/10.31/24.33/25.78Gb/s bit rate · Power dissipation <1.2W · Industrial case temperature range of -40°C to 85°C · Single 3.3V power supply · Maximum link length of 20km on Single Mode Fiber (SMF) · Aligned with IEEE 802.3cc · 25G DFB transmitter and 25G PIN receiver · Single LC receptacles · I2C management interface · RoHS compliant | 25GBASE-LR CPRI option 7,8,10 / eCPRI | 9.83/10.13/10.31/24.33/25.78Gb/s | 10km | -40~85℃ | 3.3V | DFB | PIN | 1270nm/1330nm | LC | 1.2W | CPRI/eCPRI | 24G-32G | BIDI | 15km-40km | SFP28/SFP56/SFP112
15 | 25Gb/s BIDI 1270nm/1310nm 40km SFP28 Transceiver | RTXM330-238/239 | RTXM330-238/239 25Gigabit 1270nm/1310nm SFP28 transceiver modules are designed for use in wireless front-haul links on up to 40km of single mode fiber. They are compliant with the SFF-8472, SFF-8402,SFF-8432 IEEE802.3cc and applicable portions of SFF-8431.The optical transceiver is RoHS compliant. | · Hot-pluggable SFP28 form factor · Supports 9.83/10.13/10.31/24.33/25.78Gb/s bit rate · Power dissipation <1.5W · Industrial case temperature range of -40°C to 85°C · Single 3.3V power supply · Maximum link length of 40km on Single Mode Fiber (SMF) · Aligned with IEEE 802.3cc · 25G DFB transmitter and 25G APD receiver · Single LC receptacles · I2C management interface · RoHS compliant | 25GBASE-LR CPRI option 7,8,10 / eCPRI | 9.83/10.13/10.31/24.33/25.78Gb/s | 40km | -40~85℃ | 3.3V | DFB | APD | 1270nm/1310nm | LC | 1.5W | CPRI/eCPRI | 24G-32G | BIDI | 15km-40km | SFP28/SFP56/SFP112

## 光模块筛选器
应用场景 | 速率 | 波长 | 传输距离 | 封装 | 接口类型
FTTx | 4G及以下 | 850nm | ≦300m | SFP
DATACOM | 6G-16G | 1310nm | 301~-500m | CSFP
CPRI/eCPRI | 24G-32G | 1550nm | 1km-10km | SFP+
Ethernet | 40G | BIDI | 15km-40km | XFP
SDH/OTN | 50-56G | CWDM | ﹥70km | SFP28/SFP56/SFP112
| 100G | LWDM |  | SFP-DD
| 200G | MWDM |  | QSFP+/QSFP28/QSFP56/QSFP112
| 400G | DWDM |  | DSFP
| 800G | PON |  | QSFP-DD
|  | C-band Tunable |  | OSFP
CFP/CFP2/CFP4
Others