## Sheet1
说明 | 产品标题页，产品详情页 | 产品详情页概述区 不写到C位 | 产品详情页概述区 | 产品详情页签1 | 产品详情页签2 | 产品详情页签3 | [8 empty] | 筛选器筛选产品匹配用
序号 | Name | PN | Description | Key Features | Application | Specifications | [8 empty] | 筛选器
[6 empty] | Data Rate | Distance | Case Temperature | Voltage Supply | Transmitter | Receiver | Wavelength | Connector | Power consumption（Max） | 应用场景 | 速率 | 波长 | 传输距离 | 封装
1 | 10 GB/s 10Km SFP+ 1310 nm Transceivers | RTXM228-402 | RTXM228-402 10Gigabit 1310nm SFP+ transceiver modules are designed for use in wireless front-haul links on up to 10km of single mode fiber. They are compliant with the SFF-8432, 10GFC, FC-PI-4, IEEE802.3ae and applicable portions of SFF-8431.The optical transceiver is RoHS compliant. | · Hot-pluggable SFP+ form factor · Supports 2.5～10.52Gb/s bit rate · Power dissipation <1W · Industrial case temperature range of -40°C to 85°C · Single 3.3V power supply · Maximum link length of 10km on Single Mode Fiber (SMF) · Aligned with IEEE 802.3ae · 10G DFB transmitter and 10G PIN receiver · Duplex LC receptacles · I2C management interface · RoHS compliant | · 10GBASE-LR/LW 10G Ethernet · 8G/10GFC · CPRI/eCPRI | 2.1～10.52Gb/s | 10km | -40~85℃ | 3.3V | DFB | PIN | 1310nm | LC | 1W | CPRI/eCPRI | 6G-16G | 1310nm | 1km-10km | SFP+
2 | 10 GB/s 1.4Km SFP+ 1310 nm Transceivers | RTXM228-702 | RTXM228-702 10Gigabit 1310nm SFP+ transceiver modules are designed for use in wireless front-haul links on up to 1.4km of single mode fiber. They are compliant with the SFF-8432, 10GFC, FC-PI-4, IEEE802.3ae and applicable portions of SFF-8431.The optical transceiver is RoHS compliant. | · Hot-pluggable SFP+ form factor · Supports 2.5～10.52Gb/s bit rate · Power dissipation <1W · Industrial case temperature range of -40°C to 85°C · Single 3.3V power supply · Maximum link length of 1.4km on Single Mode Fiber (SMF) · Aligned with IEEE 802.3ae · 10G FB transmitter and 10G PIN receiver · Duplex LC receptacles · I2C management interface · RoHS compliant | · 10GBASE-LR/LW 10G Ethernet · 8G/10GFC · CPRI/eCPRI | 2.1～10.52Gb/s | 1.4km | -40~85℃ | 3.3V | FP | PIN | 1310nm | LC | 1W | CPRI/eCPRI | 6G-16G | 1310nm | 1km-10km | SFP+
3 | 10 GB/s 20Km SFP+ 1310 nm Transceivers | RTXM228-430 | RTXM228-430 10Gigabit 1310nm SFP+ transceiver modules are designed for use in wireless front-haul links on up to 20km of single mode fiber. They are compliant with the SFF-8432, 10GFC, FC-PI-4, IEEE802.3ae and applicable portions of SFF-8431.The optical transceiver is RoHS compliant. | · Hot-pluggable SFP+ form factor · Supports 6.1～10.52Gb/s aggregate bit rate · Power dissipation <1W · Industrial case temperature range of -40°C to 85°C · Single 3.3V power supply · Maximum link length of 20km on Single Mode Fiber (SMF) · Aligned with IEEE 802.3ae · 10G DFB transmitter and 10G PIN receiver · Duplex LC receptacles · I2C management interface · RoHS compliant | · 10GBASE-LR/LW 10G Ethernet · 8G/10GFC · CPRI/eCPRI | 6.1～10.52Gb/s | 20km | -40~85℃ | 3.3V | DFB | PIN | 1310nm | Dual LC | 1W | 10GBASE-LR/LW Fiber Channel CPRI/eCPRI OBSAI | 6G-16G | 1310nm | 15km-40km | SFP+
4 | 10 GB/s 30Km SFP+ 1310 nm Transceivers | RTXM228-434 | RTXM228-434 10Gigabit 1310nm SFP+ transceiver modules are designed for use in wireless front-haul links on up to 30km of single mode fiber. They are compliant with the SFF-8432, 10GFC, FC-PI-4, IEEE802.3ae and applicable portions of SFF-8431.The optical transceiver is RoHS compliant. | · Hot-pluggable SFP+ form factor · Supports 6.1～10.52Gb/s aggregate bit rate · Power dissipation <1W · Industrial case temperature range of -40°C to 85°C · Single 3.3V power supply · Maximum link length of 30km on Single Mode Fiber (SMF) · Aligned with IEEE 802.3ae · 10G DFB transmitter and 10G PIN receiver · Duplex LC receptacles · I2C management interface · RoHS compliant | · 10GBASE-LR/LW 10G Ethernet · 8G/10GFC · CPRI/eCPRI | 6.1～10.52Gb/s | 30km | -40~85℃ | 3.3V | DFB | PIN | 1310nm | Dual LC | 1W | 10GBASE-LR/LW Fiber Channel CPRI/eCPRI OBSAI | 6G-16G | 1310nm | 15km-40km | SFP+
5 | 10Gb/s BIDI SFP+ 1270nm/1330nm Transceiver 10km C-Temp | RTXM228-463/464 | RTXM228-463/464 10Gigabit 1270nm/1330nm SFP+ transceiver modules are designed for use in wireless front-haul links on up to 10km of single mode fiber. They are compliant with the SFF-8432, 10GFC, FC-PI-4, IEEE802.3ae and applicable portions of SFF-8431.The optical transceiver is RoHS compliant. | · Hot-pluggable SFP+ form factor · Supports 2.5～10.52Gb/s rate · Power dissipation <1W · Commercial case temperature range of 0°C to 70°C · Single 3.3V power supply · Maximum link length of 10km on Single Mode Fiber (SMF) · Aligned with IEEE 802.3ae · 10G DFB transmitter and 10G PIN receiver · Single LC receptacles · I2C management interface · RoHS compliant | · 10GBASE-LR/LW 10G Ethernet · 8G/10GFC · CPRI/eCPRI | 2.1～10.52Gb/s | 10km | 0~70℃ | 3.3V | DFB | PIN | 1270nm/1330nm | LC | 1W | CPRI/eCPRI | 6G-16G | BIDI | 1km-10km | SFP+
6 | 10Gb/s BIDI SFP+ 1270nm/1330nm Transceiver 10km | RTXM228-461/462 | RTXM228-461/462 10Gigabit 1270nm/1330nm SFP+ transceiver modules are designed for use in wireless front-haul links on up to 10km of single mode fiber. They are compliant with the SFF-8472, 10GFC, FC-PI-4, IEEE802.3ae and applicable portions of SFF-8431.The optical transceiver is RoHS compliant. | · Hot-pluggable SFP+ form factor · Supports 2.5～10.52Gb/s bit rate · Power dissipation <1W · Industrial case temperature range of -40°C to 85°C · Single 3.3V power supply · Maximum link length of 10km on Single Mode Fiber (SMF) · Aligned with IEEE 802.3ae · 10G DFB transmitter and 10G PIN receiver · Single LC receptacles · I2C management interface · RoHS compliant | · 10GBASE-LR/LW 10G Ethernet · 8G/10GFC · CPRI/eCPRI | 2.1～10.52Gb/s | 10km | -40~85℃ | 3.3V | DFB | PIN | 1270nm/1330nm | LC | 1W | CPRI/eCPRI | 6G-16G | BIDI | 1km-10km | SFP+
7 | 10Gb/s BIDI SFP+ 1270nm/1330nm Transceiver 20km | RTXM228-465/466 | RTXM228-465/466 10Gigabit 1270nm/1330nm SFP+ transceiver modules are designed for use in wireless front-haul links on up to 20km of single mode fiber. They are compliant with the SFF-8472, 10GFC, FC-PI-4, IEEE802.3ae and applicable portions of SFF-8431.The optical transceiver is RoHS compliant. | · Hot-pluggable SFP+ form factor · Supports 2.5～10.52Gb/s bit rate · Power dissipation <1W · Industrial case temperature range of -40°C to 85°C · Single 3.3V power supply · Maximum link length of 20km on Single Mode Fiber (SMF) · Aligned with IEEE 802.3ae · 10G DFB transmitter · Single LC receptacles · I2C management interface · RoHS compliant | · 10GBASE-LR/LW 10G Ethernet · 8G/10GFC · CPRI/eCPRI | 2.1～10.52Gb/s | 20km | -40~85℃ | 3.3V | DFB | PIN | 1270nm/1330nm | LC | 1W | CPRI/eCPRI | 6G-16G | BIDI | 1km-10km | SFP+
8 | 10Gb/s BIDI SFP+ 1270nm/1330nm Transceiver 40km | RTXM228-475/476 | RTXM228-475/476 10Gigabit 1270nm/1330nm SFP+ transceiver modules are designed for use in wireless front-haul links on up to 40km of single mode fiber. They are compliant with the SFF-8472, 10GFC, FC-PI-4, IEEE802.3ae and applicable portions of SFF-8431.The optical transceiver is RoHS compliant. | · Hot-pluggable SFP+ form factor · Supports 2.5～10.52Gb/s bit rate · Power dissipation <1.5W · Industrial case temperature range of -40°C to 85°C · Single 3.3V power supply · Maximum link length of 40km on Single Mode Fiber (SMF) · Aligned with IEEE 802.3ae · 10G DFB transmitter and 10G APD receiver · Single LC receptacles · I2C management interface · RoHS compliant | · 10GBASE-LR/LW 10G Ethernet · 8G/10GFC · CPRI/eCPRI | 2.1～10.52Gb/s | 40km | -40~85℃ | 3.3V | DFB | APD | 1270nm/1330nm | LC | 1.5W | CPRI/eCPRI | 6G-16G | BIDI | 1km-10km | SFP+
9 | 25Gb/s 300m 1310nm SFP28 Transceiver | RTXM330-205 | RTXM330-205 25Gigabit 1310nm SFP28 transceiver modules are designed for use in wireless front-haul links on up to 300m of single mode fiber. They are compliant with the SFF-8472, SFF-8402,SFF-8432 IEEE802.3cc and applicable portions of SFF-8431.The optical transceiver is RoHS compliant. | · Hot-pluggable SFP28 form factor · Supports 9.83/10.13/10.31/24.33/25.78Gb/s bit rate · Power dissipation <1W · Industrial case temperature range of -40°C to 85°C · Single 3.3V power supply · Maximum link length of 300m on Single Mode Fiber (SMF) · Aligned with IEEE 802.3cc · 25G DFB transmitter and 25G PIN receiver · Duplex LC receptacles · I2C management interface · RoHS compliant | · 25GBASE-LR · CPRI option 7,8,10 / eCPRI | 9.83/10.31/24.33/25.78Gb/s | 300m | -40~85℃ | 3.3V | DFB | PIN | 1310nm | LC | 1W | CPRI/eCPRI | 24G-32G | 1310nm | ≦300m | SFP28/SFP56/SFP112
10 | 25Gb/s 2km 1310nm SFP28 Transceiver | RTXM330-204 | RTXM330-204 25Gigabit 1310nm SFP28 transceiver modules are designed for use in wireless front-haul links on up to 2km of single mode fiber. They are compliant with the SFF-8472, SFF-8402,SFF-8432 IEEE802.3cc and applicable portions of SFF-8431.The optical transceiver is RoHS compliant. | · Hot-pluggable SFP28 form factor · Supports 9.83/10.13/10.31/24.33/25.78Gb/s bit rate · Power dissipation <1.2W · Industrial case temperature range of -40°C to 85°C · Single 3.3V power supply · Maximum link length of 2km on Single Mode Fiber (SMF) · Aligned with IEEE 802.3cc · 25G DFB transmitter and 25G PIN receiver · Duplex LC receptacles · I2C management interface · RoHS compliant | · 25GBASE-LR · CPRI option 7,8,10 / eCPRI | 9.83/10.13/10.31/24.33/25.78Gb/s | 2km | -40~85℃ | 3.3V | DFB | PIN | 1310nm | LC | 1.2W | CPRI/eCPRI | 24G-32G | 1310nm | 1km-10km | SFP28/SFP56/SFP112
11 | 25Gb/s 10km 1310nm SFP28 Transceiver C-Temp | RTXM330-602 | RTXM330-602 25Gigabit 1310nm SFP28 transceiver modules are designed for use in wireless front-haul links on up to 10km of single mode fiber. They are compliant with the SFF-8472, SFF-8402,SFF-8432 IEEE802.3ae and applicable portions of SFF-8431.The optical transceiver is RoHS compliant. | · Hot-pluggable SFP28 form factor · Supports 9.83/10.13/10.31/24.33/25.78Gb/s bit rate · Power dissipation <1W · Commercial case temperature range of 0°C to 70°C · Single 3.3V power supply · Maximum link length of 10km on Single Mode Fiber (SMF) · Aligned with IEEE 802.3cc · 25G DFB transmitter and 25G PIN receiver · Duplex LC receptacles · I2C management interface · RoHS compliant | · 25GBASE-LR · CPRI option 7,8,10 / eCPRI | 9.83/10.13/10.31/24.33/25.78Gb/s | 10km | 0~70℃ | 3.3V | DFB | PIN | 1310nm | LC | 1W | CPRI/eCPRI | 24G-32G | 1310nm | 1km-10km | SFP28/SFP56/SFP112
12 | 25Gb/s 10km 1310nm SFP28 Transceiver I-Temp | RTXM330-201 | RTXM330-201 25Gigabit 1310nm SFP28 transceiver modules are designed for use in wireless front-haul links on up to 10km of single mode fiber. They are compliant with the SFF-8472, SFF-8402,SFF-8432 IEEE802.3ae and applicable portions of SFF-8431.The optical transceiver is RoHS compliant. | · Hot-pluggable SFP28 form factor · Supports 9.83/10.13/10.31/24.33/25.78Gb/s bit rate · Power dissipation <1.2W · Industrial case temperature range of -40°C to 85°C · Single 3.3V power supply · Maximum link length of 10km on Single Mode Fiber (SMF) · Aligned with IEEE 802.3cc · 25G DFB transmitter and 25G PIN receiver · Duplex LC receptacles · I2C management interface · RoHS compliant | · 25GBASE-LR · CPRI option 7,8,10 / eCPRI | 9.83/10.13/10.31/24.33/25.78Gb/s | 10km | -40~85℃ | 3.3V | DFB | PIN | 1310nm | LC | 1.2W | CPRI/eCPRI | 24G-32G | 1310nm | 1km-10km | SFP28/SFP56/SFP112
13 | 25Gb/s BIDI 1270nm/1330nm 10km SFP28 Transceiver 10km | RTXM330-214/215 | RTXM330-214/215 25Gigabit 1270nm/1310nm SFP28 transceiver modules are designed for use in wireless front-haul links on up to 10km of single mode fiber. They are compliant with the SFF-8472,SFF-8402,SFF-8432 IEEE802.3cc and applicable portions of SFF-8431.The optical transceiver is RoHS compliant. | · Hot-pluggable SFP28 form factor · Supports 9.83/10.13/10.31/24.33/25.78Gb/s bit rate · Power dissipation <1.2W · Industrial case temperature range of -40°C to 85°C · Single 3.3V power supply · Maximum link length of 10km on Single Mode Fiber (SMF) · Aligned with IEEE 802.3cc · 25G DFB transmitter and 25G PIN receiver · Single LC receptacles · I2C management interface · RoHS compliant | · 25GBASE-LR · CPRI option 7,8,10 / eCPRI | 9.83/10.13/10.31/24.33/25.78Gb/s | 10km | -40~85℃ | 3.3V | DFB | PIN | 1270nm/1330nm | LC | 1.2W | CPRI/eCPRI | 24G-32G | BIDI | 1km-10km | SFP28/SFP56/SFP112
14 | 25Gb/s BIDI 1270nm/1330nm 20km SFP28 Transceiver 20km | RTXM330-218/219 | RTXM330-218/219 25Gigabit 1270nm/1310nm SFP28 transceiver modules are designed for use in wireless front-haul links on up to 20km of single mode fiber. They are compliant with the SFF-8472,SFF-8402,SFF-8432 IEEE802.3cc and applicable portions of SFF-8431.The optical transceiver is RoHS compliant. | · Hot-pluggable SFP28 form factor · Supports 9.83/10.13/10.31/24.33/25.78Gb/s bit rate · Power dissipation <1.2W · Industrial case temperature range of -40°C to 85°C · Single 3.3V power supply · Maximum link length of 20km on Single Mode Fiber (SMF) · Aligned with IEEE 802.3cc · 25G DFB transmitter and 25G PIN receiver · Single LC receptacles · I2C management interface · RoHS compliant | · 25GBASE-LR · CPRI option 7,8,10 / eCPRI | 9.83/10.13/10.31/24.33/25.78Gb/s | 10km | -40~85℃ | 3.3V | DFB | PIN | 1270nm/1330nm | LC | 1.2W | CPRI/eCPRI | 24G-32G | BIDI | 15km-40km | SFP28/SFP56/SFP112
15 | 25Gb/s BIDI 1270nm/1310nm 40km SFP28 Transceiver | RTXM330-238/239 | RTXM330-238/239 25Gigabit 1270nm/1310nm SFP28 transceiver modules are designed for use in wireless front-haul links on up to 40km of single mode fiber. They are compliant with the SFF-8472,SFF-8402,SFF-8432 IEEE802.3cc and applicable portions of SFF-8431.The optical transceiver is RoHS compliant. | · Hot-pluggable SFP28 form factor · Supports 9.83/10.13/10.31/24.33/25.78Gb/s bit rate · Power dissipation <1.5W · Industrial case temperature range of -40°C to 85°C · Single 3.3V power supply · Maximum link length of 40km on Single Mode Fiber (SMF) · Aligned with IEEE 802.3cc · 25G DFB transmitter and 25G APD receiver · Single LC receptacles · I2C management interface · RoHS compliant | · 25GBASE-LR · CPRI option 7,8,10 / eCPRI | 9.83/10.13/10.31/24.33/25.78Gb/s | 40km | -40~85℃ | 3.3V | DFB | APD | 1270nm/1310nm | LC | 1.5W | CPRI/eCPRI | 24G-32G | BIDI | 15km-40km | SFP28/SFP56/SFP112
16 | 25G CWDM6 10KM | RTXM330-22x | RTXM330-224/225/226/227/228/229 25Gigabit CWDM SFP28 transceiver modules are designed for use in wireless front-haul links on up to 10km of single mode fiber. They are compliant with the SFF-8472,SFF-8402,SFF-8432 IEEE802.3cc and applicable portions of SFF-8431.The optical transceiver is RoHS compliant. | · Hot-pluggable SFP28 form factor · Supports 9.83/10.13/10.31/24.33/25.78Gb/s bit rate · Power dissipation <1W · Industrial case temperature range of -40°C to 85°C · Single 3.3V power supply · Maximum link length of 10km on Single Mode Fiber (SMF) · Aligned with IEEE 802.3cc · 25G DFB transmitter and 25G PIN receiver · Duplex LC receptacles · I2C management interface · RoHS compliant | · 25GBASE-LR · CPRI option 7,8,10 / eCPRI | 9.83/10.13/10.31/24.33/25.78Gb/s | 10km | -40~85℃ | 3.3V | DFB | PIN | 1271nm/1291nm/1311nm/1331nm/1351nm/1371nm | LC | 1W | CPRI/eCPRI | 24G-32G | CWDM | 1km-10km | SFP28/SFP56/SFP112
17 | 25G MWDM12 10KM | RTXM330-31xx | RTXM330-31xx 25Gigabit MWDM SFP28 transceiver modules are designed for use in wireless front-haul links on up to 10km of single mode fiber. They are compliant with the SFF-8472,SFF-8402,SFF-8432 IEEE802.3cc and applicable portions of SFF-8431.The optical transceiver is RoHS compliant. | · Hot-pluggable SFP28 form factor · Supports 25.78Gb/s bit rate · Power dissipation <2W · Industrial case temperature range of -40°C to 85°C · Single 3.3V power supply · Maximum link length of 10km on Single Mode Fiber (SMF) · Aligned with IEEE 802.3cc · 25G DFB transmitter and 25G PIN receiver · Duplex LC receptacles · I2C management interface · RoHS compliant | · 25GBASE-LR · CPRI/eCPRI | 25.78Gb/ | 10km | -40~85℃ | 3.3V | DFB | PIN | 1274.5nm/1294.5nm/1314.5nm/1334.5nm/1354.5nm/1374.5nm/1267.5nm/1287.5nm/1307.5nm/1327.5nm/1347.5nm/1367.5nm | LC | 2W | CPRI/eCPRI | 24G-32G | MWDM | 1km-10km | SFP28/SFP56/SFP112
18 | 50G PAM4 SFP56 | RTXM520-201 | RTXM520-201 50GPAM4 SFP56 transceiver modules are designed for use in wireless front-haul links on up to 10km of single mode fiber. They are compliant with the SFF-8402、SFF-8432 and applicable portions of SFF-8431.The optical transceiver is RoHS compliant. | · Hot-pluggable SFP56 form factor · Supports 53Gb/s bit rate · Power dissipation <1.6W · Industrial case temperature range of -40°C to 85°C · Single 3.3V power supply · Maximum link length of 10km on Single Mode Fiber (SMF) · Aligned with SFF-8402、SFF-8432 and SFF8431 · 26.56G PAM4 DFB transmitter and 25G PIN receiver · Duplex LC receptacles · I2C management interface · RoHS compliant | · 5G front haul | 53Gb/s | 10km | -40~85℃ | 3.3V | DFB | PIN | 1310nm | LC | 1.6W | CPRI/eCPRI | 50-56G | 1310nm | 1km-10km | SFP28/SFP56/SFP112
19 | 10G SFP+ Hybrid Module | RTXM228-702-C43 | RTXM228-702-C43 10Gigabit 1310nm SFP+ Hybrid transceiver modules are designed for use in wireless front-haul links on up to 1.4km of single mode fiber. They are compliant with the SFF-8432, 10GFC, FC-PI-4, IEEE802.3 and applicable portions of SFF-8431.The optical transceiver is RoHS compliant. | · Hot-pluggable SFP+ form factor · Supports 1.25/2.48/10.31Gb/s bit rate · Power dissipation <1W · Industrial case temperature range of -40°C to 85°C · Single 3.3V power supply · Maximum link length of 1.4km on Single Mode Fiber (SMF) · Aligned with IEEE 802.3 · 10G FB transmitter and 10G PIN receiver · Duplex LC receptacles · I2C management interface · RoHS compliant | · 10GBASE-LR/LW 10G Ethernet · 8G/10GFC · CPRI/eCPRI | 1.25/2.48/10.31Gb/s | 1.4km | -40~85℃ | 3.3V | FB | PIN | 1310nm | LC | 1W | CPRI/eCPRI | 6G-16G | 1310nm | 1km-10km | SFP+
20 | Rof 2T2R | RTXM180-501/502 | RTXM180-501/502 module is designed for analog radio over fiber (RoF) transmit and receive serial optical data links up from 400Mhz to 3.6Ghz.It consists of two BOSAs(1T/1R) and two optical channels with 1270nm and 1330nm wavelength. Each has a transceiver function. The optical transceiver is RoHS compliant. | · Customized form factor · Supports 400Mhz to 3.6Ghz · Power dissipation <1.8W · Commercial case temperature range of -10°C to 75°C · Single 3.3V power supply · Maximum link length of 10km on Single Mode Fiber (SMF) · I2C management interface · RoHS compliant | · 2G/3G/4G/5G · WLAN · Modulated RF signal | - | 10km | -10~75℃ | 3.3V | DFB | PIN | 1270nm/1330nm | IPEX LC/UPC | 1.8W | CPRI/eCPRI | 6G-16G | 1310nm | 1km-10km | Others