## Sheet1
说明 | 产品标题页，产品详情页 | 产品详情页概述区 不写到C位 | 产品详情页概述区 | 产品详情页签1 | 产品详情页签2 | 产品详情页签3
序号 | Name | PN | Description | Key Features | Application | Compliance
1 | VOA |  | ·Mirror MEMS Attenuators are based on a micro-electro-mechanical system (MEMS) technology. The MEMS attenuators design achieves highly repeatable optical attenuation over C and/or L band through an electrically movable mirror on silicon. ·Shutter MEMSVOA is manufactured based on the MEMS technology, achieving variable optical attenuation by a thermally-actuated MEMS shutter moving in/out of the optical path when powered. The product is available in normally open (Bright) and normally blocked (Dark) states, both of which have passed the Telcordia GR-1221 Reliability Test. The product features in its compact size, low WDL and high reliability, providing passive/active optical component developers with a highly integrated solution and reliable technology platform. It is an ideal solution for hybrid transceiver/VOAs that are widely deployed in transponders for metro applications. | ·Low IL ·Low WDL ·Available in both normally open and normally closed states ·Hermetic package ·Excellent reliability | ·Power equalization in multi-channel, optically amplified networks ·Gain-tilt control in erbium doped fiber amplifiers (EDFAs) ·Dynamic Gain/Channel equalizers in DWDM/CWDM networks ·ROADM power balancing ·Receiver protection | ·Telcordia GR-1221-CORE
2 | OSW |  | ·MEMS Optical Switch are based on a micro-electro-mechanical system(MEMS) technology. They are widely used in OXC、MCS、OLM、OTDR and fiber sensing and so on. The components are small size, fast speed, good stability. Also Accelink offers other components to form a module. ·Relay Optical Switch is achieved channel switching by mechanically, It is widely used in optical line protection, configurable OADM, sub-system integrationand testing. It features excellent optical characteristics with wide operating wavelength range, fast switch speed, low IL, low PDLand highreliability. Its compact structure and small volume can meet the needs of customer's various design requires. | ·Fastswitch speed ·Low IL ·Hermetic package ·Excellent reliability | ·OXC ·MCS ·Optical line monitor(OLM) ·OTDR ·Fiber sensing | ·Telcordia GR-1073-CORE
3 | TOF |  | Mini Tunable Optical Filter is a Gaussian-shaped pass-band filter over extended C or L band. It is based on reliable diffraction Grating and MEMS technology, helps to filter out desired wavelength signal with good repeatability. It focuses on optical wavelength especially in multi-channel high speed network. | ·Wavelength Tuning Range：1528~1570nm/1570~1612nm ·Bandwidth@3. 0dB 150GHz ·Structure 5×5×7mm | ·Power equalization, attenuation or block of one wavelength ·Reduce ASE noise of EDFA & Raman amplifier | ·Telcordia GR-468