## Sheet1
说明 | 产品标题页，产品详情页 | 产品详情页概述区 不写到C位 | 产品详情页概述区 | 产品详情页签1 | 产品详情页签2 | 产品详情页签3
序号 | Name | PN | Description | Key Features | Application | Compliance
1 | OCM |  | ·Optical Performance Monitor (OPM) is subjected to DWDM system. The module de-multiplexes 100/50 GHz spaced or Flex-Grid channel optical signals within extended C / Super C / L band through optical tunable filter, tapped from an optical network. The results, which including optical spectrum, channel power, channel wavelength and channel OSNR are provided to the customer. | ·Wavelength range：Extended C / Super C / L band ·High dynamic range：>40dB ·Flex-grid channel spacing ·In-band OSNR monitoring ·Signal format independent ·Support integrated 1×4/8/16 optical switch | ·DWDM monitoring ·Tunable signal filtering ·Optical sensing | ·Telcordia GR-1312-CORE
2 | OTDR |  | ·OTDR modules are full function in small form factor with high performance, easy to be integrated into the system for optical fiber link quality monitoring, the form factor could be XFP/QSFP28/SFP+. The OTDR Module has been developed for the detection of faults in optical fiber during the maintenance of optical fiber systems. It can be used to measure the total loss, interval loss, and cable length (distance) of an optical fiber system. | ·SFP+ package ·Dynamic range 30dB ·Deadzone 5m | ·Metro | ·RoHS10