## Sheet1
说明 | 产品标题页，产品详情页 | 产品详情页概述区 不写到C位 | 产品详情页概述区 | 产品详情页签1 | 产品详情页签2 | 产品详情页签3
序号 | Name | PN | Description | Key Features | Application | Compliance
1 | AWG |  | ·Athermal AWG DWDM Module is based on the silica-on-silicon technology and no electrical power is required. The specifications serve for C-band AWG Flattop MUX/DEMUX in DWDM system. | ·Low insertion loss ·Wide bandwidth ·Low PDL ·High isolation | ·DWDM transmission ·Telecom and DCI networks | ·Telcordia GR-1209/1221
2 | VMUX |  | VMUX is designed for DWDM system, reconfigurable optical add/drop multiplexer (ROADM) system, and metropolitan area network (MAN). The products have functions of Mux/Demux and pre-equalize of optical power in different channels. | ·Low insertion loss ·high accuracy ·Low PDL ·High integrated module | ·DWDM transmission ·Telecom and DCI networks | ·Telcordia GR-1209/1221
3 | WDM |  | ·Multi-channel mux/demux modules are available on ITU channel spacing of 100GHz/200GHz, which are based on thin film filter technology. These devices can be designed to satisfy any customer-specify channel detectors for a complete DWDM solution. ·CWDMs are based on thin film filter technology and core of packaged.Packaging options include fiber type and integration of aps and detectors for a complete Coarse Wavelength Division Multiplexing solution. | ·High demux channel isolation ·Low insertion loss and PDL ·Flat and wide passband ·Excellent reliability | ·Metro CWDM/DWDM system ·Long haul DWDM system ·Access/enterprise networks | ·Telcordia GR-1221