## Sheet1
说明 | 产品标题页，产品详情页 | 产品详情页概述区 不写到C位 | 产品详情页概述区 | 产品详情页签1 | 产品详情页签2 | 产品详情页签3 | [8 empty] | 筛选器筛选产品匹配用
序号 | Name | PN | Description | Key Features | Application | Specifications | [8 empty] | 筛选器
[6 empty] | Data Rate | Distance | Case Temperature | Voltage Supply | Transmitter | Receiver | Wavelength | Connector | Power consumption（Max） | 应用场景 | 速率 | 波长 | 传输距离 | 封装
1 | 10G SFP+ AOC | RTXM228-0XX | RTXM228-0XX 10G SFP+ active optical cables are designed for use in 10G Ethernet links on up to 35m of Multimode fiber. They are compliant with the SFP MSA and IEEE 802.3bm.The optical transceiver is RoHS compliant. | · Hot-pluggable SFP+ form factor · Supports 10.3125Gb/s aggregate bit rate · Power dissipation <1W · Commercial case temperature range of 0°C to 70°C · Single 3.3V power supply · Maximum link length of 35m on Multimode fiber (MMF) · Aligned with IEEE 802.bm · 10.3125Gb/s NRZ VCSEL-based 850nm transmitter · 10.3125Gb/s NRZ retimed 400GAUI-8 electrical interface · I2C management interface · RoHS compliant | DATACOM | 10.3125Gb/s | 1-35m | 0~70℃ | 3.3V | Vcsel | PIN | 850nm | / | 1W | DATACOM Ethernet | 6G-16G | 850nm | ≦300m | SFP+
2 | 25G SFP28 AOC | RTXM330-0XX | RTXM330-0XX 25G SFP28 active optical cables are designed for use in 25 Gigabit Ethernet links on up to 20m of multi mode fiber. They are compliant with the SFP MSA and IEEE P802.3ba.The optical transceiver is RoHS compliant. | · Hot-pluggable SFP28 form factor · Supports 25.78125Gb/s aggregate bit rate · Power dissipation <1W/each port · Commercial case temperature range of 0°C to 70°C · Single 3.3V power supply · Maximum link length of 30m on multi Mode Fiber (MMF) · Aligned with IEEE 802.ba · 25G NRZ VCSEL-based 850nm transmitter · 25G NRZ retimed electrical interface · RoHS compliant | DATACOM | 25.78125Gb/s | 1-30m | 0~70℃ | 3.3V | Vcsel | PIN | 850nm | / | 1W | DATACOM Ethernet | 24G-32G | 850nm | ≦300m | SFP28/SFP56/SFP112
3 | 40G QSFP+ AOC | RTXM320-0XX | RTXM320-0XX 40G QSFP+ active optical cables are designed for use in 100 Gigabit Ethernet links on up to 20m of multi mode fiber. They are compliant with the QSFP MSA and IEEE P802.3ba.The optical transceiver is RoHS compliant. | · Hot-pluggable QSFP+ form factor · Supports 41.25Gb/s aggregate bit rate · Power dissipation <1.5W/each port · Commercial case temperature range of 0°C to 70°C · Single 3.3V power supply · Maximum link length of 20m on multi Mode Fiber (MMF) · Aligned with IEEE 802.ba · 4x10G NRZ VCSEL-based 850nm transmitter · 4x10G NRZ retimed 40GAUI-4 electrical interface · I2C management interface · RoHS compliant | DATACOM | 41.25Gb/s | 1-20m | 0~70℃ | 3.3V | Vcsel | PIN | 850nm | / | 1.5W | DATACOM Ethernet | 40G | 850nm | ≦300m | QSFP+/QSFP28/QSFP56/QSFP112
4 | 100G QSFP28 AOC | RTXM420-0XX | RTXM420-0XX 100G QSFP28 active optical cables are designed for use in 100 Gigabit Ethernet links on up to 20m of multi mode fiber. They are compliant with the QSFP MSA and IEEE P802.3ba.The optical transceiver is RoHS compliant. | · Hot-pluggable QSFP28 form factor · Supports 103.125Gb/s aggregate bit rate · Power dissipation <2.5W/each port · Commercial case temperature range of 0°C to 70°C · Single 3.3V power supply · Maximum link length of 20m on multi Mode Fiber (MMF) · Aligned with IEEE 802.ba · 4x25G NRZ VCSEL-based 850nm transmitter · 4x25G NRZ retimed 100GAUI-4 electrical interface · I2C management interface · RoHS compliant | DATACOM | 103.125Gb/s | 1-20m | 0~70℃ | 3.3V | Vcsel | PIN | 850nm | / | 2.5W | DATACOM Ethernet | 100G | 850nm | ≦300m | QSFP+/QSFP28/QSFP56/QSFP112
5 | 100G QSFP28 to 2x50G QSFP28 AOC | RTXM421-2XX | RTXM421-4XX 100G QSFP28 to 2x50G QSFP28 active optical cables are designed for use in 100 Gigabit Ethernet links on up to 20m of multi mode fiber. They are compliant with the QSFP MSA, IEEE P802.3ba.The optical transceiver is RoHS compliant. | · Hot-pluggable QSFP28 form factor · Supports 103.125Gb/s aggregate bit rate · Power dissipation <2.5W/each port · Commercial case temperature range of 0°C to 70°C · Single 3.3V power supply · Maximum link length of 20m on Multi Mode Fiber (MMF) · Aligned with IEEE 802.ba · 4x25G NRZ VCSEL-based 850nm transmitter · 4x25G NRZ retimed 100GAUI-4 electrical interface · I2C management interface · RoHS compliant | DATACOM | 103.125Gb/s | 1-20m | 0~70℃ | 3.3V | Vcsel | PIN | 850nm | / | 2.5W | DATACOM Ethernet | 100G | 850nm | ≦300m | QSFP+/QSFP28/QSFP56/QSFP112
6 | 100G Q28 to 4x25G SFP28 AOC | RTXM421-4XX | RTXM421-4XX 100G Q28 to 4x25G SFP28 active optical cables are designed for use in 100 Gigabit Ethernet links on up to 20m of multi mode fiber. They are compliant with the QSFP MSA, SFP MSA and IEEE P802.3ba.The optical transceiver is RoHS compliant. | · Hot-pluggable QSFP28/SFP28 form factor · Supports 103.125Gb/s aggregate bit rate · Power dissipation <2.5W/QSFP28 · Power dissipation <1W/SFP28 · Commercial case temperature range of 0°C to 70°C · Single 3.3V power supply · Maximum link length of 20m on Multi Mode Fiber (MMF) · Aligned with IEEE 802.ba · 4x25G NRZ VCSEL-based 850nm transmitter · 4x25G NRZ retimed 100GAUI-4 electrical interface · I2C management interface · RoHS compliant | DATACOM | 103.125Gb/s | 1-20m | 0~70℃ | 3.3V | Vcsel | PIN | 850nm | / | 2.5W | DATACOM Ethernet | 100G | 850nm | ≦300m | QSFP+/QSFP28/QSFP56/QSFP112
7 | 50G Q28 to 2x25G SFP28 AOC | RTXM600-0XX | RTXM600-0XX 50G Q28 to 2x25G SFP28 active optical cables are designed for use in 50 Gigabit Ethernet links on up to 20m of multi mode fiber. They are compliant with the QSFP MSA, SFP MSA and IEEE P802.3ba.The optical transceiver is RoHS compliant. | · Hot-pluggable QSFP28/SFP28 form factor · Supports 51.5625Gb/s aggregate bit rate · Power dissipation <2.0W/QSFP28 · Power dissipation <0.8W/SFP28 · Commercial case temperature range of 0°C to 70°C · Single 3.3V power supply · Maximum link length of 20m on Multi Mode Fiber (MMF) · Aligned with IEEE 802.ba · 2x25G NRZ VCSEL-based 850nm transmitter · 2x25G NRZ retimed 50GAUI-2 electrical interface · I2C management interface · RoHS compliant | DATACOM | 51.5625Gb/s | 1-20m | 0~70℃ | 3.3V | Vcsel | PIN | 850nm | / | 2W | DATACOM Ethernet | 50-56G | 850nm | ≦300m | QSFP+/QSFP28/QSFP56/QSFP112
8 | 100G DSFP AOC | RTXM520-1XX | RTXM520-1XX 100G DSFP active optical cables are designed for use in 100 Gigabit Ethernet links on up to 20m of multi mode fiber. They are compliant with the DSFP MSA and IEEE P802.3bs.The optical transceiver is RoHS compliant. | · Hot-pluggable DSFP form factor · Supports 106.25Gb/s aggregate bit rate · Power dissipation <2.5W/each port · Commercial case temperature range of 0°C to 70°C · Single 3.3V power supply · Maximum link length of 20m on Multi Mode Fiber (MMF) · Aligned with IEEE 802.bs · 2x50G PAM4 VCSEL-based 850nm transmitter · 2x50G PAM4 retimed 100GAUI-2 electrical interface · I2C management interface · RoHS compliant | DATACOM | 106.25Gb/s | 1-20m | 0~70℃ | 3.3V | Vcsel | PIN | 850nm | / | 2.5W | DATACOM Ethernet | 100G | 850nm | ≦300m | DSFP
9 | 200G QSFP-DD to 2x100G QSFP28 AOC | RTXM500-8XX | RTXM500-8XX 200G QSFP-DD to 2x100G QSFP28 active optical cables are designed for use in 200 Gigabit Ethernet links on up to 20m of multi mode fiber. They are compliant with the QSFP-DD MSA,QSFP MSA,IEEE P802.3bs and IEEE 802.3ba.The optical transceiver is RoHS compliant. | · Hot-pluggable QSFP-DD/QSFP28 form factor · Supports 206.5Gb/s aggregate bit rate · Power dissipation <5W/each port · Commercial case temperature range of 0°C to 70°C · Single 3.3V power supply · Maximum link length of 20m on Multi Mode Fiber (MMF) · Aligned with IEEE 802.bs and IEEE 802.3ba · 8x25G NRZ VCSEL-based 850nm transmitter · 8x25G NRZ retimed 200GAUI-8 electrical interface · I2C management interface · RoHS compliant | DATACOM | 206.25Gb/s | 1-20m | 0~70℃ | 3.3V | Vcsel | PIN | 850nm | / | 5W | DATACOM Ethernet | 200G | 850nm | ≦300m | QSFP-DD
10 | 200G QSFP56 AOC | RTXM500-7XX | RTXM500-7XX 200G QSFP56 active optical cables are designed for use in 200 Gigabit Ethernet links on up to 20m of multi mode fiber. They are compliant with the QSFP MSA and IEEE P802.3bs.The optical transceiver is RoHS compliant. | · Hot-pluggable QSFP56 form factor · Supports 212.5Gb/s aggregate bit rate · Power dissipation <5W/each port · Commercial case temperature range of 0°C to 70°C · Single 3.3V power supply · Maximum link length of 20m on Multi Mode Fiber (MMF) · Aligned with IEEE 802.bs · 4x50G PAM4 VCSEL-based 850nm transmitter · 4x50G PAM4 retimed 200GAUI-8 electrical interface · I2C management interface · RoHS compliant | DATACOM | 212.5Gb/s | 1-20m | 0~70℃ | 3.3V | Vcsel | PIN | 850nm | / | 5W | DATACOM Ethernet | 200G | 850nm | ≦300m | QSFP+/QSFP28/QSFP56/QSFP112
11 | 400G QSFP56-DD AOC | RTXM500-0XX | RTXM500-0XX 400G QSFP-DD active optical cables are designed for use in 400 Gigabit Ethernet links on up to 20m of multi mode fiber. They are compliant with the QSFP-DD MSA and IEEE P802.3bs.The optical transceiver is RoHS compliant. | · Hot-pluggable QSFP-DD form factor · Supports 425Gb/s aggregate bit rate · Power dissipation <10W/each port · Commercial case temperature range of 0°C to 70°C · Single 3.3V power supply · Maximum link length of 20m on Multi Mode Fiber (MMF) · Aligned with IEEE 802.bs · 8x50G PAM4 VCSEL-based 850nm transmitter · 8x50G PAM4 retimed 400GAUI-8 electrical interface · I2C management interface · RoHS compliant | DATACOM | 425Gb/s | 1-20m | 0~70℃ | 3.3V | Vcsel | PIN | 850nm | / | 10W | DATACOM Ethernet | 400G | 850nm | ≦300m | QSFP-DD
12 | 400G OSFP AOC | RTXM510-0XX | RTXM510-0XX 400G OSFP active optical cables are designed for use in 400 Gigabit Ethernet links on up to 20m of multi mode fiber. They are compliant with the OSFP MSA and IEEE P802.3bs.The optical transceiver is RoHS compliant. | · Hot-pluggable OSFP form factor · Supports 425Gb/s aggregate bit rate · Power dissipation <10W/each port · Commercial case temperature range of 0°C to 70°C · Single 3.3V power supply · Maximum link length of 20m on Multi Mode Fiber (MMF) · Aligned with IEEE 802.bs · 8x50G PAM4 VCSEL-based 850nm transmitter · 8x50G PAM4 retimed 400GAUI-8 electrical interface · I2C management interface · RoHS compliant | DATACOM | 425Gb/s | 1-20m | 0~70℃ | 3.3V | Vcsel | PIN | 850nm | / | 10W | DATACOM Ethernet | 400G | 850nm | ≦300m | OSFP