## Sheet1
说明 | 产品标题页，产品详情页 | 产品详情页概述区 不写到C位 | 产品详情页概述区 | 产品详情页签1 | 产品详情页签2 | 产品详情页签3
序号 | Name | PN | Description | Key Features | Application | Compliance
1 | GPON BOSA |  | GPON ONU BOSA is a bi-directional transceiver device suitable for GPON ONU application.The device consists of a transmitter, a receiver, WDM filter and a single mode fiber pigtail . The transmitter section uses the uncooled 1310nm DFB Laser Chip with a monitor photodiode, the receiver section uses the 1490nmContinue-Mode PIN Receiverwith TIA. | ·1.25Gbps upstream and 2.5Gbps downstream ·1310nm DFB and 1490nm PIN ·Operating temperature range: -5℃~85℃ ·RoHS complian ·SC/APC pigtail | GPON optical transceiver at ONU side | ·ITU-T G984.5
2 | XGPON ONU BOSA |  | XGPON ONU BOSA is a bi-directional transceiver device with asymmetric 2.5Gbps upstream and 9.953Gbps downstream. The device consists of a transmitter, a receiver and a piece of WDM filter. The transmitter section uses the 1270nm DFB laser with a monitor photodiode, and the receive section uses the 1577nm receiver with InGaAs APD and TIA. It is designed for optical network unit (ONU). | ·Asymmetric 2.5Gbps upstream and 9.953Gbps downstream ·1270nm DFB and 1577nm APD ·Operating temperature range: -5℃~85℃ ·RoHS complian ·SC/APC pigtail | XGPON optical transceiver at ONU side | ·ITU-T G987.2 ·ITU-T G984.5 | s
3 | XGSPON ONU BOSA |  | XGSPON ONU BOSA is a bi-directional transceiver device with symmetric 9.953Gbps upstream and 9.953Gbps downstream. The device consists of a transmitter, a receiver and a piece of WDM filter. The transmitter section uses the 1270nm DFB laser with a monitor photodiode, and the receive section uses the 1577nm receiver with APD and TIA. It is designed for optical network unit (ONU) module. | ·Symmetric 9.953Gb/s upstream and downstream ·1270nm DFB and 1577nm APD ·Operating case temperature range: -40 ~85℃ ·RoHS compliant ·SC/APC pigtail | XGSPON optical transceiver at ONU side | ITU-T G9807.1
4 | Dual BOSA |  | Dual BOSA uses the 10G 1270nm DFB laser with a monitor photodiode and 1.25G1310nm DFB laser with a monitor photodiode , the receive section uses the10G 1577nm receiver with InGaAs APD and TIA and 2.5G 1490nm receiver with InGaAs. | ·1270nm /9.953Gb/s upstream ·1310nm /1.25Gb/s upstream ·1577nm/9.953Gb/s downstream ·1490nm/2.5Gb/s downstream ·Operating case temperature range: -10 ~+85℃ ·RoHS complian ·SC/APC pigtail | It is designed for optical network unit (ONU) module. | ·ITU-T G987.2 ·ITU-T G984.5 ITU-T G9807.1
5 | FTTR OLT BOSA |  | FTTR OLT BOSA is a bi-directional transceiver device suitable for GPON OLT application.The device consists of a transmitter, a receiver, WDM filter and a single mode fiber pigtail . The transmitter section uses the uncooled 1490nm DFB Laser Chip with a monitor photodiode, the receiver section uses the 1310nm PIN Receiver with TIA. | ·1.25Gbps upstream and 2.5Gbps downstream ·1490nm DFB and 1310nm PIN ·Operating temperature range: -5℃~85℃ ·RoHS complian ·SC/APC pigtail | GPON optical transceiver at OLT side | ·ITU-T G984.5