## Sheet1
说明 | 产品标题页，产品详情页 | 产品详情页概述区 不写到C位 | 产品详情页概述区 | 产品详情页签1 | 产品详情页签2 | 产品详情页签3
序号 | Name | PN | Description | Key Features | Application | Compliance
1 | Hybrid Components |  | ·Accelink's IWDM is combinationed by a 980/1550nm WDM or a 1480/1550nm WDM and a 1550nm polarization insensitive optical isolator, which is based on mature technology of thin film filter. Optical pathwithout glue. The IWDM is a low cost module with excellent performance including low insertion loss, high isolation, high return loss, low polarization dependent loss. This product offers integrated solutions to EDFA applitcations by combining more functionsinto a vert compact package. ·Acclink's ISOG is combined with Isolator and Gain Flattening Filter(GFF), whichis based on thin film filter flatform. The product has low insertion loss, excellent thermal stability, and compact structure. The Gain curve can be customized. ·The WDM+Isolator+GFF Hybrid Device（DWIG）is combinationed by twoWDM, a Gain flattening filterand an isolator in a compact package. This product is widely used in EDFAs. It has an extremely low insertion loss, and compact-size. It can be customized designed to meet specialized feature applications. | ·Compact-size ·High reliability ·Excellent performance | ·Optical Amplifiers | ·Telcordia GR-1221-CORE
2 | Interleaver |  | ·Optical Interleaver(Crystal Type) is based on Accelink's patented technology, its features excellent optical characteristics with low IL, low chromatic dispersion, low temperature off-set, and it doesn't need temperature control. | ·Low insertion loss ·Wide passband ·High Isolation | ·Mux/Demux in DWDM system ·OADM in DWDM system | ·Telcordia GR-1221-CORE
3 | CIR |  | ·Optical circulator is a micro-optic passive Pb-free device based on patented technology. It features excellent optical characteristics with compact package and high stability. We have both 3-ports Circulator and 4-ports Circulator. | ·Low insertion loss ·High Isolation ·High return loss ·Low PDL | ·Bi-directional transmission ·Mux/Demux in DWDM system ·OADM in DWDM system | ·Telcordia GR-1222-CORE
| ISO |  | ·Optical isolators can block backeflection and backscattering in the reflection direction at any polarization state, they feature low polarization mode dispersion. | ·Compact-size ·Excellent performance ·Excellent reliability | ·Optical Amplifiers ·CATV system ·Fiber sensing | ·Telcordia GR-1221-CORE
| PM Coupler |  | ·Polarizaiton maintaininng coupler that Accelink lauched enables the linearly polarized signal transmission in optical fiber optical power redistribution. And maintain the polarization state stable without changes. The split ratio and package size can be customized. | ·Low Insertion Loss ·High Stability and Reliability | ·Coherent communication system ·Fiber sensing | ·Telcordia GR-1222-CORE
| PBS/PBC |  | ·Polarization Maintaining Beam Combiner(PBC) and Polarization Maintaining Beam Splitter(PBS) is based on crystal technology and epoxy-free in the optical path. These device has high extinction ratio, very high power handling and low insertion loss. PBC is designed to work as pump combiners for EDFA, Raman amplifier systems, etc. To the opposite, PBS has the feature to split one ASE to two polarized light. It has high optical power Handling. | ·Low Insertion Loss ·High extinction ratio ·Good directivity | ·Coherent communication system ·Fiber sensing | ·Telcordia GR-1222-CORE
| IPBCD |  | ·Integrated Polarization Beam Combiner and Depolarizer(IPBCD) is used in Raman or Hybrid Raman/EDFAs. The function is to combine two pump lasers into one, which also has an isolator to protect pump laser and scrambling the polarization of light to improve amplifier efficiency and performance within a single, compact-sized cylinder package. This product has low Insertion loss, low DOP, etc. | ·Low Insertion Loss ·High Isolation ·Low DOP | ·Raman | ·Telcordia GR-1222-CORE
| TAP PD |  | TAP PD and TAP PD Array are common optical power monitoring device. TAP PD integrates a micro-optic tap coupler and high-sensitivity photodiode in a compact package. According to the package dimension they are classified into ordinary and mini size. OPDM is multi-channel optical power monitoring device which made of single channel TAP-PD. | ·Ultra compact size ·Multi-channel detective ·Low WDL ·Low PDL | ·DWDM channel monitoring ·Optical line protection ·OPM module ·V-Mux module | ·Telcordia GR-468-CORE