## Sheet1
说明 | 产品标题页，产品详情页 | 产品详情页概述区 不写到C位 | 产品详情页概述区 | 产品详情页签1 | 产品详情页签2 | 产品详情页签3
序号 | Name | PN | Description | Key Features | Application | Compliance
1 | Mini LC |  | Mini LC connector has a patented design and pre-assembled ceramic sleeve design to maximize the utilization of space in module. Mini LC connector is mainly used in the ultra high density application scenarion and is easy to operate. | ·Accelink patented design ·Maximize space utilization ·Pre-assembled ceramic sleeve with dust-proof and easy-operation characteristics | ·Ultra high density application scenarios | ·IEC 61754-20 ·Telcordia GR-326-CORE
2 | Mini MT |  | Mini MT connector has a patented design to realize the connection of 12-core(10N) and 24-core(20N) , and the panel space density is three times higher than conventional MPO. Mini MT connector is mainly used in ultra high density module packaging and is easy to operate. | ·Accelink patented design ·Available for 12-core(10N) and 24-core(20N) connection ·Three times higher than conventional MPO on panel space density ·Industry’s shortest connector length of 32mm | ·Ultra high density module packaging | ·Telcordia GR-1435-CORE
3 | MPO |  | MPO fiber optic connector can provide high density multi-channel optical connection, low insertion loss, high echo loss, high tensile ability, reliability and service life. It is mainly used in data center backbone network and high density application space. | ·Low insertion loss ·High return loss ·Good interchangeability ·High reliability and repeatbility and stability | ·Data center backbone network and high density application scenarios | ·Telcordia GR-1435-CORE