## Sheet1
说明 | 产品标题页，产品详情页 | 产品详情页概述区 不写到C位 | 产品详情页概述区 | 产品详情页签1 | 产品详情页签2 | 产品详情页签3
序号 | Name | PN | Description | Key Features | Application | Compliance
1 | OSWM |  | ·MEMS OSW is based on micro-electro-mechanical system (MEMS) technology, which achieved low insertion loss and highly repeatability by rotating the mirror of MEMS chip. The components are small size, fast speed and good stability. Also Accelink offers other components to integrade to form a module. | ·Compact package ·Fast switch speed ·High stability | ·Network monitoring and switching ·MCS ·OTDR | ·Telcordia GR-1073-CORE
2 | OLP series |  | Optical line protection module is based on free-space. It used to monitor the optical power of two optical source ports, and transmit its sample value to host board via I2C interface. Host board controls the optical switch through the electrical interface directly. | ·Compact structure ·Wide operating wavelength range ·Low IL ·High stabilityand reliability | ·Optical Line Protection | ·Telcordia GR-1312-CORE
3 | OSCAD module |  | OSCAD modules are designed for Add/Drop OSC signal(based on WDM technology) in DWDM system. We can support multi OSC wavelength, optical power protection at drop port and other customization functions. | ·Compact size ·Low insertion loss ·High reliability | ·Monitor optical channel ·Transmit network management information ·Add or drop optical monitoring signal wavelength(1510nm) | ·Telcordia GR-1312/468-CORE
4 | VOA Array |  | ·VOA Array modules are an optical-electro integrated module based on MEMS VOA. It integrates PD, Coupler and other control units. We can meet customer's need to combine MEMS VOA with various optical device to be a module which can be apply to various control node in intellective optical network. | ·High integration ·Low IL, WDL and PDL ·Fast response time ·Compact size ·Several models of interface options | ·Transmitter and Receiver power control ·Gain-tilt control in EDFA ·ROADM ·Dynamic Gain/Channel equalizersin DWDM networks | ·Telcordia GR-1221-CORE