## Sheet1
说明 | 产品标题页，产品详情页 | 产品详情页概述区 不写到C位 | 产品详情页概述区 | 产品详情页签1 | 产品详情页签2 | 产品详情页签3 | [8 empty] | 筛选器筛选产品匹配用
序号 | Name | PN | Description | Key Features | Application | Specifications | [8 empty] | 筛选器
[6 empty] | Data Rate | Distance | Case Temperature | Voltage Supply | Transmitter | Receiver | Wavelength | Connector | Power consumption（Max） | 应用场景 | 速率 | 波长 | 传输距离 | 封装
20 | Rof 2T2R | RTXM180-501/502 | RTXM180-501/502 module is designed for analog radio over fiber (RoF) transmit and receive serial optical data links up from 400Mhz to 3.6Ghz.It consists of two BOSAs(1T/1R) and two optical channels with 1270nm and 1330nm wavelength. Each has a transceiver function. The optical transceiver is RoHS compliant. | · Customized form factor · Supports 400Mhz to 3.6Ghz · Power dissipation <1.8W · Commercial case temperature range of -10°C to 75°C · Single 3.3V power supply · Maximum link length of 10km on Single Mode Fiber (SMF) · I2C management interface · RoHS compliant | · 2G/3G/4G/5G · WLAN · Modulated RF signal | - | 10km | -10~75℃ | 3.3V | DFB | PIN | 1270nm/1330nm | IPEX LC/UPC | 1.8W | CPRI/eCPRI | 6G-16G | 1310nm | 1km-10km | Others
21 | GPON OLT Optical Transceiver | RTXM167-522/526/528 | RTXM167-522/526/528 GPON OLT SFP transceiver modules are designed for use in Gigabit-capable Passive Optical Network(GPON） links on up to 20km of single mode fiber. They are compliant with the ITU-T G.984.2 and applicable portions of SFF-8431.The optical transceiver is RoHS compliant. | · Hot-pluggable SFP form factor · Supports 1244.16Mb/s US and 2488.32Mb/s DS bit rate · Power dissipation <1.5W · Commercial case temperature range of 0°C to 70°C · Single 3.3V power supply · Maximum link length of 20km on Single Mode Fiber (SMF) · Aligned with ITU-T G.984.2 · 1490nm DFB continuous-mode transmitter · 1310nm burst-mode APD receiver. · Single SC receptacles · I2C management interface · RoHS compliant | GPON OLT | 1244.16Mb/s US 2488.32Mb/s DS | 20km | 0~70℃ | 3.3V | DFB | APD | Tx 1490nm /Rx 1310nm | SC | 1.5W | FTTx | 4G及以下 | PON | 15km-40km | SFP
22 | GPON ONU | RTXM167-431 | RTXM167-431 GPON ONU SFP transceiver modules are designed for use in Gigabit-capable Passive Optical Network(GPON） links on up to 20km of single mode fiber. They are compliant with the ITU-T G.984.2 and applicable portions of SFF-8472.The optical transceiver is RoHS compliant. | · Hot-pluggable SFP form factor · Supports 1244.16Mb/s US and 2488.32Mb/s DS bit rate · Power dissipation <1.5W · Industrial case temperature range of -40°C to 85°C · Single 3.3V power supply · Maximum link length of 20km on Single Mode Fiber (SMF) · Aligned with ITU-T G.984.2 · 1310nm DFB laser Burst-mode Transmitter · 1490nm APD Continuous-mode receiver. · Single SC receptacles · I2C management interface · RoHS compliant | GPON ONU | 1244.16Mb/s US 2488.32Mb/s DS | 20km | -40~85℃ | 3.3V | DFB | APD | Tx 1310nm /Rx 1490nm | SC | 1.5W | FTTx | 4G及以下 | PON | 15km-40km | SFP
23 | 10G EPON Symmetric OLT Transceiver XFP C-temp | RTXM266-600 | RTXM266-600 10G EPON Symmetric OLT Transceiver XFP transceiver modules are designed for use in 10G EPON links on up to 20km of single mode fiber. They are compliant with the IEEE 802.3av and applicable portions of SFF-8077.The optical transceiver is RoHS compliant. | · Hot-pluggable XFP form factor · Supports 10.31/1.25Gb/s US and 10.31/1.25Gb/s DS bit rate · Power dissipation <4W · Commercial case temperature range of 0°C to 70°C · Single 3.3V power supply · Maximum link length of 20km on Single Mode Fiber (SMF) · Aligned with IEEE 802.3av · 1577nm EML transmitter and 1490nm DFB · Single SC receptacles · I2C management interface · RoHS compliant | 10G&1G symmetric EPON OLT | 10.31/1.25Gb/s US 10.31/1.25Gb/s DS | 20km | -40~85℃ | 3.3V | EML | APD | Tx 1577&1490nm/Rx1310nm | SC | 1.5W | FTTx | 6G-16G | PON | 15km-40km | XFP
24 | 10G EPON Symmetric OLT Transceiver XFP I-temp | RTXM266-601 | RTXM266-601 10G EPON Symmetric OLT Transceiver XFP transceiver modules are designed for use in 10G EPON links on up to 20km of single mode fiber. They are compliant with the IEEE 802.3av and applicable portions of SFF-8077.The optical transceiver is RoHS compliant. | · Hot-pluggable XFP form factor · Supports 10.31/1.25Gb/s US and 10.31/1.25Gb/s DS bit rate · Power dissipation <4W · Commercial case temperature range of -40°C to 85°C · Single 3.3V power supply · Maximum link length of 20km on Single Mode Fiber (SMF) · Aligned with IEEE 802.3av · 1577nm EML transmitter and 1490nm DFB · Single SC receptacles · I2C management interface · RoHS compliant | 10G&1G symmetric EPON OLT | 10.31/1.25Gb/s US 10.31/1.25Gb/s DS | 20km | -40~85℃ | 3.3V | EML | APD | Tx 1577&1490nm/Rx1310nm | SC | 1.5W | FTTx | 6G-16G | PON | 15km-40km | XFP
25 | 10G EPON Symmetric OLT Transceiver SFP+ C-temp | RTXM266-610 | RTXM266-610 10G EPON Symmetric OLT SFP+ transceiver modules are designed for use in 10G EPON links on up to 20km of single mode fiber. They are compliant with the IEEE 802.3av and applicable portions of SFF-8431.The optical transceiver is RoHS compliant. | · Hot-pluggable SFP+ form factor · Supports 10.31/1.25Gb/s US and 10.31/1.25Gb/s DS bit rate · Power dissipation <4W · Commercial case temperature range of 0°C to 70°C · Single 3.3V power supply · Maximum link length of 20km on Single Mode Fiber (SMF) · Aligned with IEEE 802.3av · 1490nm DFB continuous-mode transmitter · 1310nm burst-mode APD receiver. · Single SC receptacles · I2C management interface · RoHS compliant | 10G&1G symmetric EPON OLT | 10.31/1.25Gb/s US 10.31/1.25Gb/s DS | 20km | -40~85℃ | 3.3V | EML | APD | Tx 1577&1490nm/Rx1310nm | SC | 1.5W | FTTx | 6G-16G | PON | 15km-40km | XFP
26 | 10G EPON Asymmetric ONU Transceiver C-temp | RTXM166-401 | RTXM166-401 10G EPON Asymmetric ONU SFP+ transceiver modules are designed for use in 10G EPON links on up to 20km of single mode fiber. They are compliant with the IEEE 802.3av and applicable portions of SFF-8432.The optical transceiver is RoHS compliant. | · Hot-pluggable SFP+ form factor · Supports 1.25Gb/s US and 10.31Gb/s DS bit rate · Power dissipation <1.5W · Commercial case temperature range of 0°C to 70°C · Single 3.3V power supply · Maximum link length of 20km on Single Mode Fiber (SMF) · Aligned with IEEE 802.3av · 1310nm DFB continuous-mode transmitter · 1577nm burst-mode APD receiver. · Single SC receptacles · I2C management interface · RoHS compliant | 10G Asymmetric EPON ONU | 1.25Gb/s US 10.31Gb/s DS | 20km | -40~85℃ | 3.3V | DFB | APD | Tx 1310nm/Rx 1577nm | SC | 1.5W | FTTx | 6G-16G | PON | 15km-40km | SFP+
27 | 10G EPON Asymmetric ONU Transceiver I-temp | RTXM166-402 | RTXM166-402 10G EPON Asymmetric ONU SFP+ transceiver modules are designed for use in 10G EPON links on up to 20km of single mode fiber. They are compliant with the IEEE 802.3av and applicable portions of SFF-8432.The optical transceiver is RoHS compliant. | · Hot-pluggable SFP+ form factor · Supports 1.25Gb/s US and 10.31Gb/s DS bit rate · Power dissipation <1.5W · Industrial case temperature range of -40°C to 85°C · Single 3.3V power supply · Maximum link length of 20km on Single Mode Fiber (SMF) · Aligned with IEEE 802.3av · 1310nm DFB continuous-mode transmitter · 1577nm burst-mode APD receiver. · Single SC receptacles · I2C management interface · RoHS compliant | 10G Asymmetric EPON ONU | 1.25Gb/s US 10.31Gb/s DS | 20km | -40~85℃ | 3.3V | DFB | APD | Tx 1310nm/Rx 1577nm | SC | 1.5W | FTTx | 6G-16G | PON | 15km-40km | SFP+
28 | 10G EPON Symmetric ONU Transceiver C-temp | RTXM166-501 | RTXM166-501 10G EPON Symmetric ONU SFP+ transceiver modules are designed for use in 10G EPON links on up to 20km of single mode fiber. They are compliant with the IEEE 802.3av and applicable portions of SFF-8432.The optical transceiver is RoHS compliant. | · Hot-pluggable SFP+ form factor · Supports 10.31Gb/s bit rate · Power dissipation <2W · Commercial case temperature range of 0°C to 70°C · Single 3.3V power supply · Maximum link length of 20km on Single Mode Fiber (SMF) · Aligned with IEEE 802.3av · 1270nm DFB continuous-mode transmitter · 1577nm burst-mode APD receiver. · Single SC receptacles · I2C management interface · RoHS compliant | 10G Symmetric EPON ONU | 10.31Gb/s | 20km | -40~85℃ | 3.3V | DFB | APD | Tx 1270nm/Rx 1577nm | SC | 2W | FTTx | 6G-16G | PON | 15km-40km | SFP+
29 | 10G EPON Symmetric ONU Transceiver I-temp | RTXM166-502 | RTXM166-502 10G EPON Symmetric ONU SFP+ transceiver modules are designed for use in 10G EPON links on up to 20km of single mode fiber. They are compliant with the IEEE 802.3av and applicable portions of SFF-8432.The optical transceiver is RoHS compliant. | · Hot-pluggable SFP+ form factor · Supports 10.31Gb/s bit rate · Power dissipation <2W · Industrial case temperature range of -40°C to 85°C · Single 3.3V power supply · Maximum link length of 20km on Single Mode Fiber (SMF) · Aligned with IEEE 802.3av · 1270nm DFB continuous-mode transmitter · 1577nm burst-mode APD receiver. · Single SC receptacles · I2C management interface · RoHS compliant | 10G Symmetric EPON ONU | 10.31Gb/s | 20km | -40~85℃ | 3.3V | DFB | APD | Tx 1270nm/Rx 1577nm | SC | 2W | FTTx | 6G-16G | PON | 15km-40km | SFP+
30 | XGS-PON OLT Optical Transceiver SFP+ C-temp | RTXM266-708/709 | RTXM266-708/709 XGS-PON OLT SFP+ transceiver modules are designed for use in XGS-PON links on up to 20km of single mode fiber. They are compliant with the ITU-T G.9807.1 and applicable portions of SFF-8472.The optical transceiver is RoHS compliant. | · Hot-pluggable SFP+ form factor · Supports 9.953/2.488Gb/s US and 9.953Gb/s DS bit rate · Power dissipation <2.5W · Commercial case temperature range of 0°C to 70°C · Single 3.3V power supply · Maximum link length of 20km on Single Mode Fiber (SMF) · Aligned with ITU-T G.9807.1 · 1577nm EML transmitter and 1270nm APD receiver. · Single SC receptacles · I2C management interface · RoHS compliant | 10G Symmetric EPON ONU | 10.31Gb/s | 20km | -40~85℃ | 3.3V | EML | APD | Tx 1270nm/Rx 1577nm | SC | 2.5W | FTTx | 6G-16G | PON | 15km-40km | SFP+
31 | XGS-PON OLT Optical Transceiver SFP+ I-temp | RTXM266-717/718 | RTXM266-717/718 XGS-PON OLT SFP+ transceiver modules are designed for use in XGS-PON links on up to 20km of single mode fiber. They are compliant with the ITU-T G.9807.1 and applicable portions of SFF-8472.The optical transceiver is RoHS compliant. | · Hot-pluggable SFP+ form factor · Supports 9.953/2.488Gb/s US and 9.953Gb/s DS bit rate · Power dissipation <2.5W · Industrial case temperature range of -40°C to 85°C · Single 3.3V power supply · Maximum link length of 20km on Single Mode Fiber (SMF) · Aligned with ITU-T G.9807.1 · 1577nm EML transmitter and 1270nm APD receiver. · Single SC receptacles · I2C management interface · RoHS compliant | 10G Symmetric EPON ONU | 10.31Gb/s | 20km | -40~85℃ | 3.3V | EML | APD | Tx 1270nm/Rx 1577nm | SC | 2.5W | FTTx | 6G-16G | PON | 15km-40km | SFP+
32 | XGS-PON OLT Optical Transceiver SFP+ I-temp N2 40km | RTXM266-716 | RTXM266-716 XGS-PON OLT SFP+ transceiver modules are designed for use in XGS-PON N2 links on up to 20km of single mode fiber. They are compliant with the ITU-T G.9807.1 and applicable portions of SFF-8472.The optical transceiver is RoHS compliant. | · Hot-pluggable SFP+ form factor · Supports 9.953/2.488Gb/s US and 9.953Gb/s DS bit rate · Power dissipation <2.5W · Industrial case temperature range of -40°C to 85°C · Single 3.3V power supply · Maximum link length of 20km on Single Mode Fiber (SMF) · Aligned with ITU-T G.9807.1 · 1577nm EML transmitter and 1270nm APD receiver. · Single SC receptacles · I2C management interface · RoHS compliant | 10G Symmetric EPON ONU | 10.31Gb/s | 20km | -40~85℃ | 3.3V | EML | APD | Tx 1270nm/Rx 1577nm | SC | 2.5W | FTTx | 6G-16G | PON | 15km-40km | SFP+
33 | XGS-PON OLT Optical Transceiver XFP I-temp | RTXM266-719/720 | RTXM266-716 XGS-PON OLT XFP transceiver modules are designed for use in XGS-PON links on up to 20km of single mode fiber. They are compliant with the ITU-T G.9807.1 and applicable portions of SFF-8077.The optical transceiver is RoHS compliant. | · Hot-pluggable XFP form factor · Supports 9.953/2.488Gb/s US and 9.953Gb/s DS bit rate · Power dissipation <3.5W · Industrial case temperature range of -40°C to 85°C · Single 3.3V power supply · Maximum link length of 20km on Single Mode Fiber (SMF) · Aligned with ITU-T G.9807.1 · 1577nm EML transmitter and 1270nm APD receiver. · Single SC receptacles · I2C management interface · RoHS compliant | 10G Symmetric EPON ONU | 10.31Gb/s | 20km | -40~85℃ | 3.3V | EML | APD | Tx 1270nm/Rx 1577nm | SC | 3.5W | FTTx | 6G-16G | PON | 15km-40km | XFP
34 | XG-PON1 ONU Optical Transceiver SFP+ C-temp | RTXM166-601 | RTXM166-601 XG-PON1 ONU SFP+ transceiver modules are designed for use in XG-PON1 links on up to 20km of single mode fiber. They are compliant with the ITU-T G.987.2 and applicable portions of SFF-8432.The optical transceiver is RoHS compliant. | · Hot-pluggable SFP+ form factor · Supports 2.48Gb/s US and 9.95Gb/s DS bit rate · Power dissipation <1.5W · Commercial case temperature range of 0°C to 70°C · Single 3.3V power supply · Maximum link length of 20km on Single Mode Fiber (SMF) · Aligned with ITU-T G.987.2 · 1270nm DFB continuous-mode transmitter · 1577nm burst-mode APD receiver. · Single SC receptacles · I2C management interface · RoHS compliant | XG-PON1 ONU | 2.48Gb/s US 9.95Gb/s DS | 20km | -40~85℃ | 3.3V | DFB | APD | Tx 1270nm/Rx 1577nm | SC | 1.5W | FTTx | 6G-16G | PON | 15km-40km | SFP+
35 | XG-PON1 ONU Optical Transceiver SFP+ I-temp | RTXM166-602 | RTXM166-602 XG-PON1 ONU SFP+ transceiver modules are designed for use in XG-PON1 links on up to 20km of single mode fiber. They are compliant with the ITU-T G.987.2 and applicable portions of SFF-8432.The optical transceiver is RoHS compliant. | · Hot-pluggable SFP+ form factor · Supports 2.48Gb/s US and 9.95Gb/s DS bit rate · Power dissipation <1.5W · Industrial case temperature range of -40°C to 85°C · Single 3.3V power supply · Maximum link length of 20km on Single Mode Fiber (SMF) · Aligned with ITU-T G.987.2 · 1270nm DFB continuous-mode transmitter · 1577nm burst-mode APD receiver. · Single SC receptacles · I2C management interface · RoHS compliant | XG-PON1 ONU | 2.48Gb/s US 9.95Gb/s DS | 20km | -40~85℃ | 3.3V | DFB | APD | Tx 1270nm/Rx 1577nm | SC | 1.5W | FTTx | 6G-16G | PON | 15km-40km | SFP+
36 | XGSPON ONU Optical Transceiver SFP+ C-temp | RTXM166-701 | RTXM166-701 XGS-PON ONU SFP+ transceiver modules are designed for use in XGS-PON links on up to 20km of single mode fiber. They are compliant with the ITU-T G.9807.1 and applicable portions of SFF-8432.The optical transceiver is RoHS compliant. | · Hot-pluggable SFP+ form factor · Supports 9.95Gb/s bit rate · Power dissipation <2W · Commercial case temperature range of 0°C to 70°C · Single 3.3V power supply · Maximum link length of 20km on Single Mode Fiber (SMF) · Aligned with ITU-T G.9807.1 · 1270nm DFB continuous-mode transmitter · 1577nm burst-mode APD receiver. · Single SC receptacles · I2C management interface · RoHS compliant | XGS-PON ONU | 9.95Gb/s | 20km | -40~85℃ | 3.3V | DFB | APD | Tx 1270nm/Rx 1577nm | SC | 2W | FTTx | 6G-16G | PON | 15km-40km | SFP+
37 | XGSPON ONU Optical Transceiver SFP+ I-temp | RTXM166-702 | RTXM166-702 XGS-PON ONU SFP+ transceiver modules are designed for use in XGS-PON links on up to 20km of single mode fiber. They are compliant with the ITU-T G.9807.1 and applicable portions of SFF-8432.The optical transceiver is RoHS compliant. | · Hot-pluggable SFP+ form factor · Supports 9.95Gb/s bit rate · Power dissipation <2W · Industrial case temperature range of -40°C to 85°C · Single 3.3V power supply · Maximum link length of 20km on Single Mode Fiber (SMF) · Aligned with ITU-T G.9807.1 · 1270nm DFB continuous-mode transmitter · 1577nm burst-mode APD receiver. · Single SC receptacles · I2C management interface · RoHS compliant | XGS-PON ONU | 9.95Gb/s | 20km | -40~85℃ | 3.3V | DFB | APD | Tx 1270nm/Rx 1577nm | SC | 2W | FTTx | 6G-16G | PON | 15km-40km | SFP+
38 | XG-PON1&GPON Combo SFP+ OLT C-temp | RTXM266-741/743/744 | RTXM266-74x XG-PON1&GPON Combo SFP+ transceiver modules are designed for use in XG-PON and GPON OLT links on up to 20km of single mode fiber. They are compliant with the ITU-T G.9807.1 、ITU-T G.984.2 and applicable portions of SFF-8432.The optical transceiver is RoHS compliant. | · Hot-pluggable SFP+ form factor · Supports 9.95/2.48Gb/s US and 2.48/1.24Gb/s DSbit rate · Power dissipation <3W · Commercial case temperature range of 0°C to 70°C · Single 3.3V power supply · Maximum link length of 20km on Single Mode Fiber (SMF) · Aligned with ITU-T G.9807.1 and ITU-T G.984.2 · 1577nm EML and 1490nm DFB transmitter · 1270nm and 1310nm APD receiver. · Single SC receptacles · I2C management interface · RoHS compliant | XG-PON1 & GPON OLT | 9.95/2.48Gb/s US 2.48/1.24Gb/s DS | 20km | -40~85℃ | 3.3V | EML&DFB | APD | Tx 1577nm&1490nm/Rx 1270nm&1310nm | SC | 3W | FTTx | 6G-16G | PON | 15km-40km | SFP+
39 | XGSPON&GPON Combo SFP+ OLT C-temp | RTXM266-734/735/736 | RTXM266-73x XGSPON&GPON Combo SFP+ transceiver modules are designed for use in XGSPON and GPON OLT links on up to 20km of single mode fiber. They are compliant with the ITU-T G.9807.1,ITU-T G.984.2 and applicable portions of SFF-8432.The optical transceiver is RoHS compliant. | · Hot-pluggable SFP+ form factor · Supports 9.95/2.48Gb/s US and 9.95/2.48/1.24Gb/s DSbit rate · Power dissipation <3.5W · Commercial case temperature range of 0°C to 70°C · Single 3.3V power supply · Maximum link length of 20km on Single Mode Fiber (SMF) · Aligned with ITU-T G.9807.1 and ITU-T G.984.2 · 1577nm EML and 1490nm DFB transmitter · 1270nm and 1310nm APD receiver. · Single SC receptacles · I2C management interface · RoHS compliant | XGSPON & GPON OLT | 9.95/2.48Gb/s US 9.95/2.48/1.24Gb/s DS | 20km | -40~85℃ | 3.3V | EML&DFB | APD | Tx 1577nm&1490nm/Rx 1270nm&1310nm | SC | 3.5W | FTTx | 6G-16G | PON | 15km-40km | SFP+
40 | XGSPON&GPON Combo SFP+ OLT I-temp | RTXM266-732/733 | RTXM266-73x XGSPON&GPON Combo SFP+ transceiver modules are designed for use in XGSPON and GPON OLT links on up to 20km of single mode fiber. They are compliant with the ITU-T G.9807.1 ,ITU-T G.984.2 and applicable portions of SFF-8432.The optical transceiver is RoHS compliant. | · Hot-pluggable SFP+ form factor · Supports 9.95/2.48Gb/s US and 9.95/2.48/1.24Gb/s DSbit rate · Power dissipation <3.5W · Industrial case temperature range of -40°C to 85°C · Single 3.3V power supply · Maximum link length of 20km on Single Mode Fiber (SMF) · Aligned with ITU-T G.9807.1 and ITU-T G.984.2 · 1577nm EML and 1490nm DFB transmitter · 1270nm and 1310nm APD receiver. · Single SC receptacles · I2C management interface · RoHS compliant | XGSPON & GPON OLT | 9.95/2.48Gb/s US 9.95/2.48/1.24Gb/s DS | 20km | -40~85℃ | 3.3V | EML&DFB | APD | Tx 1577nm&1490nm/Rx 1270nm&1310nm | SC | 3.5W | FTTx | 6G-16G | PON | 15km-40km | SFP+
41 | 25G PON OLT SFP28 | RTXM300-1xx | RTXM300-1xx 25G PON OLT SFP28 transceiver modules are designed for use in 25G PON ONU links on up to 20km of single mode fiber. They are compliant with the IEEE 802.3ca ,SFF-8402.The optical transceiver is RoHS compliant. | · Hot-pluggable SFP28 form factor · Supports 24.883/9.953Gb/s US and 24.883 Gb/s DS bit rate · Power dissipation <3W · Industrial case temperature range of -40°C to 85°C · Single 3.3V power supply · Maximum link length of 20km on Single Mode Fiber (SMF) · Aligned with IEEE 802.3ca · 1358nm EML transmitter and 1260-1310nm APD receiver. · Single SC receptacles · I2C management interface · RoHS compliant | 25G PON OLT | 24.883/9.953Gb/s US 24.883Gb/s DS | 20km | -40~85℃ | 3.3V | EML | APD | Tx 1358nm/Rx 1260-1310nm | SC | 3W | FTTx | 24G-32G | PON | 15km-40km | SFP28/SFP56/SFP112
42 | 25G PON ONU SFP28 | RTXM300-0xx | RTXM300-0xx 25G PON ONU SFP28 transceiver modules are designed for use in 25G PON ONU links on up to 20km of single mode fiber. They are compliant with the IEEE 802.3ca SFF-8402.The optical transceiver is RoHS compliant. | · Hot-pluggable SFP28 form factor · Supports 24.883Gb/s bit rate · Power dissipation <3W · Industrial case temperature range of -40°C to 85°C · Single 3.3V power supply · Maximum link length of 20km on Single Mode Fiber (SMF) · Aligned with IEEE 802.3ca · 1286nm DML transmitter and 1358nm APD receiver. · Single SC receptacles · I2C management interface · RoHS compliant | 25G PON ONU | 24.883Gb/s | 20km | -40~85℃ | 3.3V | DML | APD | Tx 1286nm/Rx 1358nm | SC | 3W | FTTx | 24G-32G | PON | 15km-40km | SFP28/SFP56/SFP112
43 | 50G PON OLT QSFP28 | RTXM300-3xx | RTXM300-3xx 50G PON OLT QSFP28 transceiver modules are designed for use in 50G PON OLT links on up to 20km of single mode fiber. They are compliant with the ITU-T G.9804.3.The optical transceiver is RoHS compliant. | · Hot-pluggable QSFP28 form factor · Supports 24.883Gb/s US and 49.766/12.44Gb/s DS bit rate · Power dissipation <3.5W · Commercial case temperature range of -40°C to 85°C · Single 3.3V power supply · Maximum link length of 20km on Single Mode Fiber (SMF) · Aligned with ITU-T G.9804.3 · 1342±2nm EML transmitter and 1300±10nm APD receiver. · Single SC receptacles · I2C management interface · RoHS compliant | 50G PON OLT | 24.883Gb/s US 49.766/12.44Gb/s DS | 20km | -40~85℃ | 3.3V | EML | APD | Tx 1342±2nm/Rx 1300±10nm | SC | 3.5W | FTTx | 50-56G | PON | 15km-40km | QSFP+/QSFP28/QSFP56/QSFP112
44 | 50G PON ONU QSFP28 | RTXM300-2xx | RTXM300-2xx 50G PON ONU QSFP28 transceiver modules are designed for use in 50G PON ONU links on up to 20km of single mode fiber. They are compliant with the ITU-T G.9804.x.The optical transceiver is RoHS compliant. | · Hot-pluggable QSFP28 form factor · Supports 24.883Gb/s US and 49.766Gb/s DS bit rate · Power dissipation <3.5W · Commercial case temperature range of -25°C to 85°C · Single 3.3V power supply · Maximum link length of 20km on Single Mode Fiber (SMF) · Aligned with ITU-T G.9804.x · 1300±10nm DML transmitter and 1342±2nm APD receiver. · Single SC receptacles · I2C management interface · RoHS compliant | 50G PON ONU | 24.883Gb/s US 49.766Gb/s DS | 20km | -40~85℃ | 3.3V | DML | APD | Tx 1300±10nm/Rx 1342±2nm | SC | 3.5W | FTTx | 50-56G | PON | 15km-40km | QSFP+/QSFP28/QSFP56/QSFP112
45 | GPON Triplex ONU | RTXM170-601 | RTXM170-601 GPON ONU Triplexer Transceiver is designed for Gigabit-capable Passive Optical Network (GPON). The Triplexer comprise of a Burst Mode optical transmitter, a Continuous Mode optical receiver and an Analog CATV receiver.They are compliant with the ITU-T G.984.2/G.984.5 and applicable portions of SFF-8472.The optical transceiver is RoHS compliant. | · SFF form factor · Supports 1244.16Mb/s US and 2488.32Mb/s DS bit rate Supports 45-1002MHz · Power dissipation <1W · Commercial case temperature range of -20°C to 85°C · Single 3.3V power supply · Maximum link length of 20km on Single Mode Fiber (SMF) · Aligned with ITU-T G.984.2/G.984.5 · 1310nm DFB laser Burst-mode Transmitter · 1490nm APD Continuous-mode receiver. · SC/APC receptacles · I2C management interface · RoHS compliant | ·GPON ONU Side ·Voice/Data/Video FTTx | 1244.16Mb/s US 2488.32Mb/s DS | 20km | -20~85℃ | 3.3V | DFB | APD | Tx 1310nm /Rx 1490nm | SC/APC | 1W | FTTx | 4G及以下 | PON | 15km-40km | Others
46 | 10G Triplex ONU | RTXM170-801 | RTXM170-801 XGSPON ONU Triplexer Transceiver is designed for XGSPON transmission. The module incorporates a 10Gb/s 1270nm burst-mode transmitter, a 10Gb/s 1577nm continuous-mode receiver and a 1555nm PIN Analog CATV Receiver. They are compliant with the ITU-TG.9807,SFF-8472 and SFF-8472.The optical transceiver is RoHS compliant. | · SFF form factor · Supports 9.95Gb/s bit rate Supports 45-1002MHz · Power dissipation <3.5W · Commercial case temperature range of -10°C to 85°C · Single 3.3V power supply · Maximum link length of 20km on Single Mode Fiber (SMF) · Aligned with ITU-T G.9807 · 1270nm DFB continuous-mode transmitter · 1577nm burst-mode APD receiver. · SC/APC receptacles · I2C management interface · RoHS compliant | ·XGS-PON ONU ·Voice/Data/Video FTTx | 9.95Gb/s | 20km | -10~85℃ | 3.3V | DFB | APD | Tx 1270nm /Rx 1577nm | SC/APC | 3.5W | FTTx | 6G-16G | PON | 15km-40km | Others
47 | WDM CATV Optical Receiver | RXMM918-405 | RXMM918-405 is designed for FTTH networks ONU side to receive the 1555nm video signal.The receiver integrates a WDM and an analog PIN photodiode. It could fit together with GPON (Gigabit Passive Optical Net) or XG(S)-PON (10Gigabit Passive Optical Net) transceiver to fulfill triple play function for FTTH networks.They are compliant with ITU-T G.984.5/G.9807.The optical transceiver is RoHS compliant. | · Customized form factor · Supports 45-1002MHz · Power dissipation <2W · Commercial case temperature range of -25°C to 85°C · Single 3.3V power supply · Maximum link length of 20km on Single Mode Fiber (SMF) · Aligned with ITU-T G.984.5/G.9807 · 1550nm PIN receiver. · SC/APC receptacles · I2C management interface · RoHS compliant |  GPON/XG(S)-PON ONU Side  CATV networks  Voice/Data/Video FTTH  Single Family Unit | 45-1002MHz | 20km | -25~85℃ | 3.3V | - | PIN | Rx 1550nm | SC/APC | 2W | FTTx | 不适用 | PON | 15km-40km | Others
48 | 16G FC | RTXM228-561 | RTXM228-561 16GFC SFP+ transceiver modules are designed for use in Fibre Channel links on up to 100m of OM4 Multimode fiber. They are compliant with the SFP MSA and Fibre Channel Physical Interface.The optical transceiver is RoHS compliant. | · Hot-pluggable SFP+ form factor · Supports 14.025Gb/s aggregate bit rate · Power dissipation <1W · Commercial case temperature range of 0°C to 70°C · Single 3.3V power supply · Maximum link length of 100m on multimode fiber (MMF) · Aligned with Fibre Channel Physical Interface · 14.025Gb/s NRZ VCSEL-based 850nm transmitter · 14.025Gb/s NRZ retimed electrical interface · Duplex LC receptacles · I2C management interface · RoHS compliant | Fibre Channel | 14.025Gb/s | 100M | 0~70℃ | 3.3V | Vcsel | PIN | 850nm | Duplex LC | 1W | DATACOM | 6G-16G | 850nm | ≦300m | SFP+
49 | 32G FC | RTXM330-561 | RTXM330-561 32GFC SFP28 transceiver modules are designed for use in Fibre Channel links on up to 100m of OM4 Multimode fiber. They are compliant with the SFP MSA and Fibre Channel Physical Interface.The optical transceiver is RoHS compliant. | · Hot-pluggable SFP28 form factor · Supports 28.05Gb/s aggregate bit rate · Power dissipation <1W · Commercial case temperature range of 0°C to 70°C · Single 3.3V power supply · Maximum link length of 100m on multimode fiber (MMF) · Aligned with Fibre Channel Physical Interface · 28.05Gb/s NRZ VCSEL-based 850nm transmitter · 28.05Gb/s NRZ retimed electrical interface · Duplex LC receptacles · I2C management interface · RoHS compliant | Fibre Channel | 28.05Gb/s | 100M | 0~70℃ | 3.3V | Vcsel | PIN | 850nm | Duplex LC | 1W | DATACOM | 24G-32G | 850nm | ≦300m | SFP28/SFP56/SFP112
50 | 10G SFP+ SR | RTXM228-551 | RTXM228-551 10G SFP+ SR transceiver modules are designed for use in 10 Gigabit Ethernet links on up to 100m of Multi mode fiber. They are compliant with the SFP MSA and IEEE 802.3ba. The optical transceiver is RoHS compliant. | · Hot-pluggable SFP+ form factor · Supports 10.3125Gb/s aggregate bit rate · Power dissipation <1W · Commercial case temperature range of 0°C to 70°C · Single 3.3V power supply · Maximum link length of 100m on Multi Mode Fiber (MMF) · Aligned with IEEE 802.ba · 10G NRZ VCSEL-based 850nm transmitter · 10G NRZ retimed electrical interface · Duplex LC receptacles · I2C management interface · RoHS compliant | DATACOM | 10.3125Gb/s | 100m | 0~70℃ | 3.3V | Vcsel | PIN | 850nm | Duplex LC | 1W | DATACOM Ethernet | 6G-16G | 850nm | ≦300m | SFP+
51 | 10G SFP+ SR | RTXM228-553 | RTXM228-553 10G SFP+ SR transceiver modules are designed for use in 10 Gigabit Ethernet links on up to 300m of Multi mode fiber. They are compliant with the SFP MSA and IEEE 802.3ba. The optical transceiver is RoHS compliant. | · Hot-pluggable SFP+ form factor · Supports 10.3125Gb/s aggregate bit rate · Power dissipation <1W · Commercial case temperature range of 0°C to 70°C · Single 3.3V power supply · Maximum link length of 300m on Multi Mode Fiber (MMF) · Aligned with IEEE 802.ba · 10G NRZ VCSEL-based 850nm transmitter · 10G NRZ retimed electrical interface · Duplex LC receptacles · I2C management interface · RoHS compliant | DATACOM | 10.3125Gb/s | 300m | 0~70℃ | 3.3V | Vcsel | PIN | 850nm | Duplex LC | 1W | DATACOM Ethernet | 6G-16G | 850nm | ≦300m | SFP+
52 | 10G SFP+ LR | RTXM228-401 | RTXM228-401 10G SFP+ LR transceiver modules are designed for use in 10 Gigabit Ethernet links on up to 10km of single mode fiber. They are compliant with the SFP MSA and IEEE 802.3ba. The optical transceiver is RoHS compliant. | · Hot-pluggable SFP28 form factor · Supports 10.3125Gb/s aggregate bit rate · Power dissipation <1W · Commercial case temperature range of 0°C to 70°C · Single 3.3V power supply · Maximum link length of 10km on Single Mode Fiber (SMF) · Aligned with IEEE 802.ba · 10G NRZ DFB-based 1310nm transmitter · 10G NRZ retimed electrical interface · Duplex LC receptacles · I2C management interface · RoHS compliant | DATACOM | 10.3125Gb/s | 10km | 0~70℃ | 3.3V | DFB | PIN | 1310nm | Duplex LC | 1W | DATACOM Ethernet | 6G-16G | 1310nm | 1km-10km | SFP+
53 | 25G SFP28 SR | RTXM330-551 | RTXM330-551 25G SFP28 SR transceiver modules are designed for use in 25 Gigabit Ethernet links on up to 100m of Multi mode fiber. They are compliant with the SFP MSA and IEEE 802.3ba. The optical transceiver is RoHS compliant. | · Hot-pluggable SFP28 form factor · Supports 25.7825Gb/s aggregate bit rate · Power dissipation <1W · Commercial case temperature range of 0°C to 70°C · Single 3.3V power supply · Maximum link length of 100m on Multi Mode Fiber (MMF) · Aligned with IEEE 802.ba · 25G NRZ VCSEL-based 850nm transmitter · 25G NRZ retimed electrical interface · Duplex LC receptacles · I2C management interface · RoHS compliant | DATACOM | 25.7825Gb/s | 100m | 0~70℃ | 3.3V | Vcsel | PIN | 850nm | Duplex LC | 1W | DATACOM Ethernet | 24G-32G | 850nm | ≦300m | SFP28/SFP56/SFP112
54 | 40G QSFP+ SR4 | RTXM320-581 | RTXM320-581 40G QSFP+ SR4 transceiver modules are designed for use in 40 Gigabit Ethernet links on up to 100m of Multi mode fiber. They are compliant with the QSFP MSA and IEEE 802.3ba. The optical transceiver is RoHS compliant. | · Hot-pluggable QSFP+ form factor · Supports 41.25Gb/s aggregate bit rate · Power dissipation <1.5W · Commercial case temperature range of 0°C to 70°C · Single 3.3V power supply · Maximum link length of 100m on Multi Mode Fiber (MMF) · Aligned with IEEE 802.ba · 4x10G NRZ VCSEL-based 850nm transmitter · 4x10G NRZ retimed 40GAUI-4 electrical interface · MPO-12 receptacles · I2C management interface · RoHS compliant | DATACOM | 41.25Gb/s | 100m | 0~70℃ | 3.3V | Vcsel | PIN | 850nm | MPO-12 | 1.5W | DATACOM Ethernet | 40G | 850nm | ≦300m | QSFP+/QSFP28/QSFP56/QSFP112
55 | 40G QSFP+ SR4 | RTXM320-571 | RTXM320-571 40G QSFP+ SR4 transceiver modules are designed for use in 40 Gigabit Ethernet links on up to 300m of Multi mode fiber. They are compliant with the QSFP MSA and IEEE 802.3ba. The optical transceiver is RoHS compliant. | · Hot-pluggable QSFP+ form factor · Supports 41.25Gb/s aggregate bit rate · Power dissipation <1.5W · Commercial case temperature range of 0°C to 70°C · Single 3.3V power supply · Maximum link length of 300m on Multi Mode Fiber (MMF) · Aligned with IEEE 802.ba · 4x10G NRZ VCSEL-based 850nm transmitter · 4x10G NRZ retimed 40GAUI-4 electrical interface · MPO-12 receptacles · I2C management interface · RoHS compliant | DATACOM | 41.25Gb/s | 300m | 0~70℃ | 3.3V | Vcsel | PIN | 850nm | MPO-12 | 1.5W | DATACOM Ethernet | 40G | 850nm | ≦300m | QSFP+/QSFP28/QSFP56/QSFP112
56 | 40G QSFP+ LR4 | RTXM320-400 | RTXM320-400 40G QSFP+ LR4 transceiver modules are designed for use in 40 Gigabit Ethernet links on up to 10km of Single mode fiber. They are compliant with the QSFP MSA and IEEE 802.3ba. The optical transceiver is RoHS compliant. | · Hot-pluggable QSFP+ form factor · Supports 41.25Gb/s aggregate bit rate · Power dissipation <3.5W · Commercial case temperature range of 0°C to 70°C · Single 3.3V power supply · Maximum link length of 10km on single Mode Fiber (SMF) · Aligned with IEEE 802.ba · 4x10G NRZ DFB-based 1310nm transmitter · 4x10G NRZ retimed 40GAUI-4 electrical interface · Duplex LC receptacles · I2C management interface · RoHS compliant | DATACOM | 41.25Gb/s | 10km | 0~70℃ | 3.3V | DFB | PIN | 1310nm | Duplex LC | 3.5W | DATACOM Ethernet | 40G | CWDM | 1km-10km | QSFP+/QSFP28/QSFP56/QSFP112
57 | 100G QSFP28 SR4 | RTXM420-550 | RTXM420-550 100G QSFP28 SR4 transceiver modules are designed for use in 100 Gigabit Ethernet links on up to 100m of Multi mode fiber. They are compliant with the QSFP MSA and IEEE 802.3ba. The optical transceiver is RoHS compliant. | · Hot-pluggable QSFP28 form factor · Supports 103.125Gb/s aggregate bit rate · Power dissipation <2.5W · Commercial case temperature range of 0°C to 70°C · Single 3.3V power supply · Maximum link length of 100m on multi Mode Fiber (MMF) · Aligned with IEEE 802.ba · 4x25G NRZ VCSEL-based 850nm transmitter · 4x25G NRZ retimed 100GAUI-4 electrical interface · MPO-12 receptacles · I2C management interface · RoHS compliant | DATACOM | 103.125Gb/s | 100m | 0~70℃ | 3.3V | Vcsel | PIN | 850nm | MPO-12 | 2.5W | DATACOM Ethernet | 100G | 850nm | ≦300m | QSFP+/QSFP28/QSFP56/QSFP112
58 | 100G QSFP28 CWDM4 | RTXM420-431 | RTXM420-431 100G QSFP28 CWDM4 transceiver modules are designed for use in 100 Gigabit Ethernet links on up to 2km of single mode fiber. They are compliant with the QSFP MSA, IEEE 802.3ba and CWDM4 MSA.The optical transceiver is RoHS compliant. | · Hot-pluggable QSFP28 form factor · Supports 103.125Gb/s aggregate bit rate · Power dissipation <3.5W · Commercial case temperature range of 0°C to 70°C · Single 3.3V power supply · Maximum link length of 2km on single Mode Fiber (SMF) · Aligned with IEEE 802.ba · 4x25G NRZ DFB-based 1310nm transmitter · 4x25G NRZ retimed 100GAUI-4 electrical interface · Duplex LC receptacles · I2C management interface · RoHS compliant | DATACOM | 103.125Gb/s | 2km | 0~70℃ | 3.3V | DFB | PIN | 1310nm | Duplex LC | 3.5W | DATACOM Ethernet | 100G | CWDM | 1km-10km | QSFP+/QSFP28/QSFP56/QSFP112
59 | 100G QSFP28 液冷 | RTXM420-550 | RTXM420-550 100G QSFP28 Liquid cooled transceiver modules are designed for use in 100 Gigabit Ethernet links on up to 100m of Multi mode fiber. They are compliant with the QSFP MSA and IEEE 802.3ba.The optical transceiver is RoHS compliant. | · Hot-pluggable QSFP28 form factor · Supports 103.125Gb/s aggregate bit rate · Power dissipation <2.5W · Commercial case temperature range of 0°C to 70°C · Single 3.3V power supply · Maximum link length of 100m on Multi Mode Fiber (MMF) · Aligned with IEEE 802.ba · 4x25G NRZ VCSEL-based 850nm transmitter · 4x25G NRZ retimed 100GAUI-4 electrical interface · Duplex LC receptacles · I2C management interface · RoHS compliant | DATACOM | 103.125Gb/s | 100m | 0~70℃ | 3.3V | Vcsel | PIN | 850nm | Duplex LC | 2.5W | DATACOM Ethernet | 100G | 850nm | ≦300m | QSFP+/QSFP28/QSFP56/QSFP112
60 | 100G QSFP28 DR1 | RTXM500-200 | RTXM500-200 100G QSFP28 DR1 transceiver modules are designed for use in 100 Gigabit Ethernet links on up to 500m of single mode fiber. They are compliant with the QSFP MSA, IEEE P802.3cu and 100G lamada MSA.The optical transceiver is RoHS compliant. | · Hot-pluggable QSFP28 form factor · Supports 103.125Gb/s aggregate bit rate · Power dissipation <4.5W · Commercial case temperature range of 0°C to 70°C · Single 3.3V power supply · Maximum link length of 500m on Single Mode Fiber (SMF) · Aligned with IEEE 802.cu · 100G PAM4 EML-based 1310nm transmitter · 4x25G NRZ retimed 100GAUI-4 electrical interface · Duplex LC receptacles · I2C management interface · RoHS compliant | DATACOM | 103.125Gb/s | 500m | 0~70℃ | 3.3V | EA | PIN | 1310nm | Duplex LC | 4.5W | DATACOM Ethernet | 100G | 1310nm | 301~-500m | QSFP+/QSFP28/QSFP56/QSFP112
61 | 100G QSFP28 FR1 | RTXM500-210 | RTXM500-210 100G QSFP28 FR1 transceiver modules are designed for use in 100 Gigabit Ethernet links on up to 2km of single mode fiber. They are compliant with the QSFP MSA, IEEE P802.3cu and 100G lamada MSA.The optical transceiver is RoHS compliant. | · Hot-pluggable QSFP28 form factor · Supports 103.125Gb/s aggregate bit rate · Power dissipation <4.5W · Commercial case temperature range of 0°C to 70°C · Single 3.3V power supply · Maximum link length of 2km on Single Mode Fiber (SMF) · Aligned with IEEE 802.cu · 100G PAM4 EML-based 1310nm transmitter · 4x25G NRZ retimed 100GAUI-4 electrical interface · Duplex LC receptacles · I2C management interface · RoHS compliant | DATACOM | 103.125Gb/s | 2km | 0~70℃ | 3.3V | EA | PIN | 1310nm | Duplex LC | 4.5W | DATACOM Ethernet | 100G | 1310nm | 1km-10km | QSFP+/QSFP28/QSFP56/QSFP112
62 | 200G QSFP56 SR4 | RTXM500-301 | RTXM500-301 200G QSFP56 SR4 transceiver modules are designed for use in 200 Gigabit Ethernet links on up to 100m of Multimode fiber. They are compliant with the QSFP MSA and IEEE P802.3bs.The optical transceiver is RoHS compliant. | · Hot-pluggable QSFP56 form factor · Supports 212.5Gb/s aggregate bit rate · Power dissipation <5W · Commercial case temperature range of 0°C to 70°C · Single 3.3V power supply · Maximum link length of 2km on Single Mode Fiber (SMF) · Aligned with IEEE 802.bs · 4x50G PAM4 DFB-based CWDM transmitter · 4x50G PAM4 retimed 200GAUI-4 electrical interface · MPO-12 receptacles · I2C management interface · RoHS compliant | DATACOM | 212.5Gb/s | 100m | 0~70℃ | 3.3V | Vcsel | PIN | 850nm | MPO-12 | 5W | DATACOM Ethernet | 200G | 850nm | ≦300m | QSFP+/QSFP28/QSFP56/QSFP112
63 | 200G QSFP56 FR4 | RTXM500-310 | RTXM500-310 200G QSFP56 FR4 transceiver modules are designed for use in 200 Gigabit Ethernet links on up to 2km of single mode fiber. They are compliant with the QSFP MSA and IEEE P802.3bs.The optical transceiver is RoHS compliant. | · Hot-pluggable QSFP56 form factor · Supports 212.5Gb/s aggregate bit rate · Power dissipation <6W · Commercial case temperature range of 0°C to 70°C · Single 3.3V power supply · Maximum link length of 2km on Single Mode Fiber (SMF) · Aligned with IEEE 802.bs · 4x50G PAM4 DFB-based CWDM transmitter · 4x50G PAM4 retimed 200GAUI-4 electrical interface · Duplex LC receptacles · I2C management interface · RoHS compliant | DATACOM | 212.5Gb/s | 2km | 0~70℃ | 3.3V | DFB | PIN | 1310nm | Duplex LC | 6W | DATACOM Ethernet | 200G | CWDM | 1km-10km | QSFP+/QSFP28/QSFP56/QSFP112
64 | 200G QSFP56 LR4 | RTXM500-320 | RTXM500-320 200G QSFP56 LR4 transceiver modules are designed for use in 200 Gigabit Ethernet links on up to 10km of single mode fiber. They are compliant with the QSFP MSA and IEEE P802.3bs.The optical transceiver is RoHS compliant. | · Hot-pluggable QSFP56 form factor · Supports 212.5Gb/s aggregate bit rate · Power dissipation <6W · Commercial case temperature range of 0°C to 70°C · Single 3.3V power supply · Maximum link length of 10km on Single Mode Fiber (SMF) · Aligned with IEEE 802.bs · 4x50G PAM4 DFB-based CWDM transmitter · 4x50G PAM4 retimed 200GAUI-4 electrical interface · Duplex LC receptacles · I2C management interface · RoHS compliant | DATACOM | 212.5Gb/s | 10km | 0~70℃ | 3.3V | DFB | PIN | 1310nm | Duplex LC | 6W | DATACOM Ethernet | 200G | CWDM | 1km-10km | QSFP+/QSFP28/QSFP56/QSFP112
65 | 200G QSFP56 液冷 | RTXM500-301 | RTXM500-301 200G QSFP56 Liquid cooled transceiver modules are designed for use in 200 Gigabit Ethernet links on up to 100m of Multimode fiber. They are compliant with the QSFP MSA and IEEE P802.3bs.The optical transceiver is RoHS compliant. | · Hot-pluggable QSFP56 form factor · Supports 212.5Gb/s aggregate bit rate · Power dissipation <6W · Commercial case temperature range of 0°C to 70°C · Single 3.3V power supply · Maximum link length of 100m on Multi Mode Fiber (MMF) · Aligned with IEEE 802.bs · 4x50G PAM4 VCSEL-based 850nm transmitter · 4x50G PAM4 retimed 200GAUI-4 electrical interface · MPO-12 receptacles · I2C management interface · RoHS compliant | DATACOM | 212.5Gb/s | 100m | 0~70℃ | 3.3V | Vcsel | PIN | 850nm | MPO-12 | 6W | DATACOM Ethernet | 200G | 850nm | ≦300m | QSFP+/QSFP28/QSFP56/QSFP112
66 | 400G QSFP56-DD SR8 | RTXM500-550 | RTXM500-550 400G QSFP-DD SR8 transceiver modules are designed for use in 400 Gigabit Ethernet links on up to 100m of Multimode fiber. They are compliant with the QSFP-DD MSA and IEEE P802.3bs.The optical transceiver is RoHS compliant. | · Hot-pluggable QSFP-DD Type 2 form factor · Supports 425Gb/s aggregate bit rate · Power dissipation <10W · Commercial case temperature range of 0°C to 70°C · Single 3.3V power supply · Maximum link length of 100m on Multi Mode Fiber (MMF) · Aligned with IEEE 802.bs · 8x50G PAM4 VCSEL-based 850nm transmitter · 8x50G PAM4 retimed 400GAUI-8 electrical interface · MPO-16 receptacles · I2C management interface · RoHS compliant | DATACOM | 425Gb/s | 100m | 0~70℃ | 3.3V | Vcsel | PIN | 850nm | MPO-16 | 10W | DATACOM Ethernet | 400G | 850nm | ≦300m | QSFP-DD
67 | 400G OSFP SR8 | RTXM510-550 | RTXM510-550 400G OSFP SR8 transceiver modules are designed for use in 400 Gigabit Ethernet links on up to 100m of Multimode fiber. They are compliant with the OSFP MSA and IEEE P802.3bs.The optical transceiver is RoHS compliant. | · Hot-pluggable OSFP form factor · Supports 425Gb/s aggregate bit rate · Power dissipation <10W · Commercial case temperature range of 0°C to 70°C · Single 3.3V power supply · Maximum link length of 100m on Multi Mode Fiber (MMF) · Aligned with IEEE 802.bs · 8x50G PAM4 VCSEL-based 850nm transmitter · 8x50G PAM4 retimed 400GAUI-8 electrical interface · MPO-16 receptacles · I2C management interface · RoHS compliant | DATACOM | 425Gb/s | 100m | 0~70℃ | 3.3V | Vcsel | PIN | 850nm | MPO-16 | 10W | DATACOM Ethernet | 400G | 850nm | ≦300m | OSFP
68 | 400G QSFP56-DD DR4 | RTXM500-400 | RTXM500-400 400G QSFP-DD DR4 transceiver modules are designed for use in 400 Gigabit Ethernet links on up to 500m of single mode fiber. They are compliant with the QSFP-DD MSA, IEEE P802.3bs and 100G Lambda MSA.The optical transceiver is RoHS compliant. | · Hot-pluggable QSFP-DD Type 2 form factor · Supports 425Gb/s aggregate bit rate · Power dissipation <10W · Commercial case temperature range of 0°C to 70°C · Single 3.3V power supply · Maximum link length of 500m on Single Mode Fiber (SMF) · Aligned with IEEE 802.bs · 4x100G PAM4 EML-based 1310nm transmitter · 8x50G PAM4 retimed 400GAUI-8 electrical interface · MPO-12 receptacles · I2C management interface · RoHS compliant | DATACOM | 425Gb/s | 500m | 0~70℃ | 3.3V | EML | PIN | 1310nm | MPO-12 | 10W | DATACOM Ethernet | 400G | 1310nm | 301~-500m | QSFP-DD
69 | 400G QSFP56-DD DR4+ | RTXM500-404 | RTXM500-404 400G QSFP-DD DR4+ transceiver modules are designed for use in 400 Gigabit Ethernet links on up to 2km of single mode fiber. They are compliant with the QSFP-DD MSA, IEEE P802.3bs and 100G Lambda MSA.The optical transceiver is RoHS compliant. | · Hot-pluggable QSFP-DD Type 2 form factor · Supports 425Gb/s aggregate bit rate · Power dissipation <10W · Commercial case temperature range of 0°C to 70°C · Single 3.3V power supply · Maximum link length of 2km on Single Mode Fiber (SMF) · Aligned with IEEE 802.bs · 4x100G PAM4 EML-based 1310nm transmitter · 8x50G PAM4 retimed 400GAUI-8 electrical interface · MPO-12 receptacles · I2C management interface · RoHS compliant | DATACOM | 425Gb/s | 2km | 0~70℃ | 3.3V | EML | PIN | 1310nm | MPO-12 | 10W | DATACOM Ethernet | 400G | 1310nm | 1km-10km | QSFP-DD
70 | 400G QSFP56-DD FR4 | RTXM500-410 | RTXM500-410 400G QSFP-DD FR4 transceiver modules are designed for use in 400 Gigabit Ethernet links on up to 2km of single mode fiber. They are compliant with the QSFP-DD MSA, IEEE P802.3bs and 100G Lambda MSA.The optical transceiver is RoHS compliant. | · Hot-pluggable QSFP-DD Type 2 form factor · Supports 425Gb/s aggregate bit rate · Power dissipation <10W · Commercial case temperature range of 0°C to 70°C · Single 3.3V power supply · Maximum link length of 2km on Single Mode Fiber (SMF) · Aligned with IEEE 802.bs · 4x100G PAM4 EML-based CWDM transmitter · 8x50G PAM4 retimed 400GAUI-8 electrical interface · Duplex LC receptacles · I2C management interface · RoHS compliant | DATACOM | 425Gb/s | 2km | 0~70℃ | 3.3V | EML | PIN | 1310nm | Duplex LC | 10W | DATACOM Ethernet | 400G | CWDM | 1km-10km | QSFP-DD
71 | 400G QSFP56-DD LR4 | RTXM500-416 | RTXM500-416 400G QSFP-DD LR4 transceiver modules are designed for use in 400 Gigabit Ethernet links on up to 10km of single mode fiber. They are compliant with the QSFP-DD MSA, IEEE P802.3cu and 100G Lambda MSA.The optical transceiver is RoHS compliant. | · Hot-pluggable QSFP-DD Type 2 form factor · Supports 425Gb/s aggregate bit rate · Power dissipation <10W · Commercial case temperature range of 0°C to 70°C · Single 3.3V power supply · Maximum link length of 10km on Single Mode Fiber (SMF) · Aligned with IEEE 802.cu · 4x100G PAM4 EML-based CWDM transmitter · 8x50G PAM4 retimed 400GAUI-8 electrical interface · Duplex LC receptacles · I2C management interface · RoHS compliant | DATACOM | 425Gb/s | 10km | 0~70℃ | 3.3V | EML | PIN | 1310nm | Duplec LC | 10W | DATACOM Ethernet | 400G | CWDM | 1km-10km | QSFP-DD
72 | 400G OSFP DR4 | RTXM500-450 | RTXM500-450 400G OSFP DR4 transceiver modules are designed for use in 400 Gigabit Ethernet links on up to 500m of single mode fiber. They are compliant with the OSFP MSA, IEEE P802.3bs and 100G Lambda MSA.The optical transceiver is RoHS compliant. | · Hot-pluggable OSFP form factor · Supports 425Gb/s aggregate bit rate · Power dissipation <10W · Commercial case temperature range of 0°C to 70°C · Single 3.3V power supply · Maximum link length of 500m on Single Mode Fiber (SMF) · Aligned with IEEE 802.bs · 4x100G PAM4 EML-based 1310nm transmitter · 8x50G PAM4 retimed 400GAUI-8 electrical interface · MPO-12 receptacles · I2C management interface · RoHS compliant | DATACOM | 425Gb/s | 500m | 0~70℃ | 3.3V | EML | PIN | 1310nm | MPO-12 | 10W | DATACOM Ethernet | 400G | 1310nm | 301~-500m | OSFP
73 | 400G OSFP DR4+ | RTXM500-454 | RTXM500-454 400G OSFP DR4+ transceiver modules are designed for use in 400 Gigabit Ethernet links on up to 2km of single mode fiber. They are compliant with the OSFP MSA, IEEE P802.3bs and 100G Lambda MSA.The optical transceiver is RoHS compliant. | · Hot-pluggable OSFP form factor · Supports 425Gb/s aggregate bit rate · Power dissipation <10W · Commercial case temperature range of 0°C to 70°C · Single 3.3V power supply · Maximum link length of 2km on Single Mode Fiber (SMF) · Aligned with IEEE 802.bs · 4x100G PAM4 EML-based 1310nm transmitter · 8x50G PAM4 retimed 400GAUI-8 electrical interface · MPO-12 receptacles · I2C management interface · RoHS compliant | DATACOM | 425Gb/s | 2km | 0~70℃ | 3.3V | EML | PIN | 1310nm | MPO-12 | 10W | DATACOM Ethernet | 400G | 1310nm | 1km-10km | OSFP
74 | 400G QSFP112 SR4 | RTXM600-300 | RTXMxxx-xxx 400G QSFP112 SR4 transceiver modules are designed for use in 400 Gigabit Ethernet links on up to 100m of OM4 Mutlimode fiber. They are compliant with the QSFP-DD MSA, QSFP112 MSA and IEEE P802.3db.The optical transceiver is RoHS compliant. | · Hot-pluggable QSFP112 Type 2A form factor · Supports 425Gb/s aggregate bit rate · Power dissipation <10W · Commercial case temperature range of 0°C to 70°C · Single 3.3V power supply · Maximum link length of 100m on OM4 multiMode Fiber (MMF) · Aligned with IEEE 802.db · 4x100G PAM4 VCSEL-based 850nm transmitter · 4x100G PAM4 retimed 400GAUI-4 electrical interface · MPO-12 receptacles · I2C management interface · RoHS compliant | DATACOM | 425Gb/s | 100m | 0~70℃ | 3.3V | Vcsel | PIN | 850nm | MPO-12 | 10W | DATACOM Ethernet | 400G | 850nm | ≦300m | QSFP+/QSFP28/QSFP56/QSFP112
75 | 400G QSFP112 DR4 | RTXM600-300 | RTXMxxx-xxx 400G QSFP112 DR4 transceiver modules are designed for use in 400 Gigabit Ethernet links on up to 500m of single mode fiber. They are compliant with the QSFP-DD MSA, QSFP112 MSA, IEEE P802.3bs and and 100G Lambda MSA.The optical transceiver is RoHS compliant. | · Hot-pluggable QSFP112 Type 2A form factor · Supports 425Gb/s aggregate bit rate · Power dissipation <10W · Commercial case temperature range of 0°C to 70°C · Single 3.3V power supply · Maximum link length of 500m on Single Mode Fiber (SMF) · Aligned with IEEE 802.bs · 4x100G PAM4 EML-based 1310nm transmitter · 4x100G PAM4 retimed 400GAUI-4 electrical interface · MPO-12 receptacles · I2C management interface · RoHS compliant | DATACOM | 425Gb/s | 500m | 0~70℃ | 3.3V | EML | PIN | 1310nm | MPO-12 | 10W | DATACOM Ethernet | 400G | 1310nm | 301~-500m | QSFP+/QSFP28/QSFP56/QSFP112
76 | 400G QSFP112 FR4 | RTXM600-310 | RTXMxxx-xxx 400G QSFP112 FR4 transceiver modules are designed for use in 400 Gigabit Ethernet links on up to 2km of single mode fiber. They are compliant with the QSFP-DD MSA, QSFP112 MSA, IEEE P802.3bs and and 100G Lambda MSA.The optical transceiver is RoHS compliant. | · Hot-pluggable QSFP112 Type 2A form factor · Supports 425Gb/s aggregate bit rate · Power dissipation <10W · Commercial case temperature range of 0°C to 70°C · Single 3.3V power supply · Maximum link length of 2km on Single Mode Fiber (SMF) · Aligned with IEEE 802.bs · 4x100G PAM4 EML-based CWDM transmitter · 4x100G PAM4 retimed 400GAUI-4 electrical interface · Duplex LC receptacles · I2C management interface · RoHS compliant | DATACOM | 425Gb/s | 2km | 0~70℃ | 3.3V | EML | PIN | 1310nm | Duplex LC | 10W | DATACOM Ethernet | 400G | CWDM | 1km-10km | QSFP+/QSFP28/QSFP56/QSFP112
77 | 800G QSFP-DD800 DR8 | RTXM600-320 | RTXM600-400 800G QSFP-DD DR8 transceiver modules are designed for use in 800 Gigabit Ethernet links on up to 500m of single mode fiber. They are compliant with the QSFP-DD MSA and IEEE P802.3bs.The optical transceiver is RoHS compliant. | · Hot-pluggable QSFP-DD Type 2A form factor · Supports 850Gb/s aggregate bit rate · Power dissipation <16W · Commercial case temperature range of 0°C to 70°C · Single 3.3V power supply · Maximum link length of 500m on Single Mode Fiber (SMF) · Aligned with IEEE 802.bs · 8x100G PAM4 EML-based 1310nm transmitter · 8x100G PAM4 retimed 800GAUI-8 electrical interface · MPO-16 receptacles · I2C management interface · RoHS compliant | DATACOM | 850Gb/s | 500m | 0~70℃ | 3.3V | EML | PIN | 1310nm | MPO-16 | 16W | DATACOM Ethernet | 800G | 1310nm | 301~-500m | QSFP-DD
78 | 800G QSFP-DD800 2xFR4 | RTXM600-410 | RTXM600-410 800G QSFP-DD 2xFR4 transceiver modules are designed for use in 800 Gigabit Ethernet links on up to 2km of single mode fiber. They are compliant with the QSFP-DD MSA,IEEE P802.3bs and 100G Lambda MSA.The optical transceiver is RoHS compliant. | · Hot-pluggable QSFP-DD Type 2A form factor · Supports 850Gb/s aggregate bit rate · Power dissipation <16W · Commercial case temperature range of 0°C to 70°C · Single 3.3V power supply · Maximum link length of 2km on Single Mode Fiber (SMF) · Aligned with IEEE 802.bs · 8x100G PAM4 EML-based CWDM transmitter · 8x100G PAM4 retimed 800GAUI-8 electrical interface · Dual CS receptacles · I50C management interface · RoHS compliant | DATACOM | 850Gb/s | 2km | 0~70℃ | 3.3V | EML | PIN | 1310nm | Dual CS | 16W | DATACOM Ethernet | 800G | CWDM | 1km-10km | QSFP-DD
79 | 800G OSFP DR8 | RTXM600-200 | RTXM600-200 800G OSFP DR8 transceiver modules are designed for use in 800 Gigabit Ethernet links on up to 500m of single mode fiber. They are compliant with the OSFP MSA, and IEEE P802.3bs.The optical transceiver is RoHS compliant. | · Hot-pluggable OSFP form factor · Supports 850Gb/s aggregate bit rate · Power dissipation <16W · Commercial case temperature range of 0°C to 70°C · Single 3.3V power supply · Maximum link length of 500m on Single Mode Fiber (SMF) · Aligned with IEEE 802.bs · 8x100G PAM4 EML-based 1310nm transmitter · 8x100G PAM4 retimed 800GAUI-8 electrical interface · MPO-16 receptacles · I2C management interface · RoHS compliant | DATACOM | 850Gb/s | 500m | 0~70℃ | 3.3V | EML | PIN | 1310nm | MPO-16 | 16W | DATACOM Ethernet | 800G | 1310nm | 301~-500m | OSFP
80 | 800G OSFP 2xFR4 | RTXM600-210 | RTXM600-210 800G OSFP 2xFR4 transceiver modules are designed for use in 800 Gigabit Ethernet links on up to 2km of single mode fiber. They are compliant with the OSFP MSA,IEEE P802.3bs and 100G Lambda MSA.The optical transceiver is RoHS compliant. | · Hot-pluggable OSFP form factor · Supports 850Gb/s aggregate bit rate · Power dissipation <16W · Commercial case temperature range of 0°C to 70°C · Single 3.3V power supply · Maximum link length of 2km on Single Mode Fiber (SMF) · Aligned with 100G Lambda MSA · 8x100G PAM4 EML-based CWDM transmitter · 8x100G PAM4 retimed 800GAUI-8 electrical interface · Dual mini LC receptacles · I2C management interface · RoHS compliant | DATACOM | 850Gb/s | 2km | 0~70℃ | 3.3V | EML | PIN | 1310nm | Dual Mini LC | 16W | DATACOM Ethernet | 800G | CWDM | 1km-10km | OSFP
81 | SFP 155M 2km | RTXM139-412/418 | RTXM139-412/418 155M SFP transceiver modules are designed for use in 155M Ethernet links on up to 2km of single mode fiber. They are compliant with the SFP MSA, IEEE 802.3z.The optical transceiver is RoHS compliant. | · Hot-pluggable SFP form factor · Supports 155Mb/s aggregate bit rate · Power dissipation <1W · Commercial case temperature range of -40°C to 85°C · Single 3.3V power supply · Maximum link length of 2km on Single Mode Fiber (SMF) · Aligned with IEEE 802.3z · 155M NRZ -based 1310nm transmitter · 155M NRZ retimed electrical interface · Duplex LC receptacles · I2C management interface · RoHS compliant | DATACOM | 155Mb/s | 2km | -40~85℃ | 3.3V |  |  | 1260~1360nm | Duplex LC | 1W | DATACOM Ethernet | 4G及以下 | 1310nm | 1km-10km | SFP
82 | SFP 155M 15km | RTXM139-400/301 | RTXM139-400/301 155M SFP transceiver modules are designed for use in 155M Ethernet links on up to 15km of single mode fiber. They are compliant with the SFP MSA, IEEE 802.3z.The optical transceiver is RoHS compliant. | · Hot-pluggable SFP form factor · Supports 155Mb/s aggregate bit rate · Power dissipation <1W · Commercial case temperature range of -40°C to 85°C · Single 3.3V power supply · Maximum link length of 15km on Single Mode Fiber (SMF) · Aligned with IEEE 802.3z · 155M NRZ -based 1310nm transmitter · 155M NRZ retimed electrical interface · Duplex LC receptacles · I2C management interface · RoHS compliant | DATACOM | 155Mb/s | 15km | -40~85℃ | 3.3V |  |  | 1260~1360nm | Duplex LC | 1W | DATACOM Ethernet | 4G及以下 | 1310nm | 15km-40km | SFP
83 | SFP 155M 80km | RTXM140-6xx | RTXM140-6xx 155M SFP transceiver modules are designed for use in 155M Ethernet links on up to 80km of single mode fiber. They are compliant with the SFP MSA, IEEE 802.3z.The optical transceiver is RoHS compliant. | · Hot-pluggable SFP form factor · Supports 155Mb/s aggregate bit rate · Power dissipation <1W · Commercial case temperature range of 0°C to 70°C · Single 3.3V power supply · Maximum link length of 80km on Single Mode Fiber (SMF) · Aligned with IEEE 802.3z · 155M NRZ -based CWDM transmitter · 155M NRZ retimed electrical interface · Duplex LC receptacles · I2C management interface · RoHS compliant | DATACOM | 155Mb/s | 80km | 0~70℃ | 3.3V |  |  | 1471~1611±6.5nm | Duplex LC | 1W | DATACOM Ethernet | 4G及以下 | CWDM | ﹥70km | SFP
84 | SFP 155M 150km | RTXM140-8xx | RTXM140-8xx 155M SFP transceiver modules are designed for use in 155M Ethernet links on up to 150km of single mode fiber. They are compliant with the SFP MSA, IEEE 802.3z.The optical transceiver is RoHS compliant. | · Hot-pluggable SFP form factor · Supports 155Mb/s aggregate bit rate · Power dissipation <1W · Commercial case temperature range of 0°C to 70°C · Single 3.3V power supply · Maximum link length of 150km on Single Mode Fiber (SMF) · Aligned with IEEE 802.3z · 155M NRZ -based CWDM transmitter · 155M NRZ retimed electrical interface · Duplex LC receptacles · I2C management interface · RoHS compliant | DATACOM | 155Mb/s | 150km | 0~70℃ | 3.3V |  |  | 1471~1611±6.5nm | Duplex LC | 1W | DATACOM Ethernet | 4G及以下 | CWDM | ﹥70km | SFP
85 | SFP 1.25G 0.5km | RTXM191-550/552 | RTXM191-550/552 1.25G SFP transceiver modules are designed for use in 1.25 Gigabit Ethernet links on up to 0.5km of single mode fiber. They are compliant with the SFP MSA, IEEE 802.3z.The optical transceiver is RoHS compliant. | · Hot-pluggable SFP form factor · Supports 1.25Gb/s aggregate bit rate · Power dissipation <1W · Commercial case temperature range of -40°C to 85°C · Single 3.3V power supply · Maximum link length of 0.5km on Single Mode Fiber (SMF) · Aligned with IEEE 802.3z · 1.25G NRZ -based 850nm transmitter · 1.25G NRZ retimed electrical interface · Duplex LC receptacles · I2C management interface · RoHS compliant | DATACOM | 1.25Gb/s | 500m | -40~85℃ | 3.3V |  |  | 830~860nm | Duplex LC | 1W | DATACOM Ethernet | 4G及以下 | 850nm | 301~-500m | SFP
86 | SFP 1.25G 10km | RTXM191-400/404 | RTXM191-400/404 1.25G SFP transceiver modules are designed for use in 1.25 Gigabit Ethernet links on up to 10km of single mode fiber. They are compliant with the SFP MSA, IEEE 802.3z.The optical transceiver is RoHS compliant. | · Hot-pluggable SFP form factor · Supports 1.25Gb/s aggregate bit rate · Power dissipation <1W · Commercial case temperature range of -40°C to 85°C · Single 3.3V power supply · Maximum link length of 10km on Single Mode Fiber (SMF) · Aligned with IEEE 802.3z · 1.25G NRZ -based 1310nm transmitter · 1.25G NRZ retimed electrical interface · Duplex LC receptacles · I2C management interface · RoHS compliant | DATACOM | 1.25Gb/s | 10km | -40~85℃ | 3.3V |  |  | 1260~1360nm | Duplex LC | 1W | DATACOM Ethernet | 4G及以下 | 1310nm | 1km-10km | SFP
87 | SFP 1.25G 40km | RTXM191-450/452 | RTXM191-450/452 1.25G SFP transceiver modules are designed for use in 1.25 Gigabit Ethernet links on up to 40km of single mode fiber. They are compliant with the SFP MSA, IEEE 802.3z.The optical transceiver is RoHS compliant. | · Hot-pluggable SFP form factor · Supports 1.25Gb/s aggregate bit rate · Power dissipation <1W · Commercial case temperature range of -40°C to 85°C · Single 3.3V power supply · Maximum link length of 40km on Single Mode Fiber (SMF) · Aligned with IEEE 802.3z · 1.25G NRZ -based 1310nm transmitter · 1.25G NRZ retimed electrical interface · Duplex LC receptacles · I2C management interface · RoHS compliant | DATACOM | 1.25Gb/s | 40km | -40~85℃ | 3.3V |  |  | 1280~1335nm | Duplex LC | 1W | DATACOM Ethernet | 4G及以下 | 1310nm | 15km-40km | SFP
88 | SFP 1.25G 80km | RTXM191-502/507 | RTXM191-502/507 1.25G SFP transceiver modules are designed for use in 1.25 Gigabit Ethernet links on up to 80km of single mode fiber. They are compliant with the SFP MSA, IEEE 802.3z.The optical transceiver is RoHS compliant. | · Hot-pluggable SFP form factor · Supports 1.25Gb/s aggregate bit rate · Power dissipation <1W · Commercial case temperature range of -40°C to 85°C · Single 3.3V power supply · Maximum link length of 80km on Single Mode Fiber (SMF) · Aligned with IEEE 802.3z · 1.25G NRZ -based 1550nm transmitter · 1.25G NRZ retimed electrical interface · Dual LC receptacles · I2C management interface · RoHS compliant | DATACOM | 1.25Gb/s | 80km | -40~85℃ | 3.3V |  |  | 1500~1580nm | Duplex LC | 1W | DATACOM Ethernet | 4G及以下 | 1550nm | ﹥70km | SFP
89 | SFP 2.5G 0.3km | RTXM192-550/552 | RTXM192-550/552 2.5G SFP transceiver modules are designed for use in 2.5 Gigabit Ethernet links on up to 0.3km of multi mode fiber. They are compliant with the SFP MSA, IEEE 802.3z.The optical transceiver is RoHS compliant. | · Hot-pluggable SFP form factor · Supports 2.5Gb/s aggregate bit rate · Power dissipation <1W · Commercial case temperature range of -40°C to 85°C · Single 3.3V power supply · Maximum link length of 0.3km on multi Mode Fiber (MMF) · Aligned with IEEE 802.3z · 2.5G NRZ -based 850nm transmitter · 2.5G NRZ retimed electrical interface · Duplex LC receptacles · I2C management interface · RoHS compliant | DATACOM | 2.5Gb/s | 300m | -40~85℃ | 3.3V |  |  | 830~860nm | Duplex LC | 1W | DATACOM Ethernet | 4G及以下 | 850nm | ≦300m | SFP
90 | SFP 2.5G 2km | RTXM192-400/404 | RTXM192-400/404 2.5G SFP transceiver modules are designed for use in 2.5 Gigabit Ethernet links on up to 2km of single mode fiber. They are compliant with the SFP MSA, IEEE 802.3z.The optical transceiver is RoHS compliant. | · Hot-pluggable SFP form factor · Supports 2.5Gb/s aggregate bit rate · Power dissipation <1W · Commercial case temperature range of -40°C to 85°C · Single 3.3V power supply · Maximum link length of 2km on Single Mode Fiber (SMF) · Aligned with IEEE 802.3z · 2.5G NRZ -based 1310nm transmitter · 2.5G NRZ retimed electrical interface · Duplex LC receptacles · I2C management interface · RoHS compliant | DATACOM | 2.5Gb/s | 2km | -40~85℃ | 3.3V |  |  | 1260~1360nm | Duplex LC | 1W | DATACOM Ethernet | 4G及以下 | 1310nm | 1km-10km | SFP