## Sheet1
说明 | 产品标题页，产品详情页 | 产品详情页概述区 不写到C位 | 产品详情页概述区 | 产品详情页签1 | 产品详情页签2 | 产品详情页签3
序号 | Name | PN | Description | Key Features | Application | Compliance
1 | DCO-Build-IN EDFA |  | Built-in EDFA is small enough to design for Digital Coherent Optics DCO, and fits into a CFP2 housing efficiently. | ·1524~1572nm amplification ·Ultra low NF~ similar to C band ·Low power consumption <1W @ case temp -0~70C | ·For 100G, 200G, or 400G CFP2 DCO | ·GR-1221-CORE
2 | Pluggable Amplifier |  | Pluggable Amplifier can be customized with standard CFP, XFP, QSFP or CFP2 interface, and easily make use of idle pluggable ports in the equipment. | ·Typically narrow band amplification, Gain flattened full C band amplifcaiton version optional ·Saturated output power up to 17dBm ·AGC for DWDM amplification or APC for single channel amplification ·Low power consumption <2.5W @ case temp 0~70C | ·DCI ·ASE Source | ·GR-1312-CORE
3 | MSA EDFA |  | With MSA 70x90 footprint and laser safety class 1M, the module is designed as a extended C-band and controlled gain block EDFA, where all the needed control electronics is integrated into the module and parameters such as wanted gain and gain tilt are communicated via a digital serial interface. | ·Variable gain with ultra low NF ·Excellent gain ripple vs gain tilt vary ·Fast transient suppression | ·DCI ·Metro | ·GR-1221-CORE
4 | Switchable EDFA |  | In order to meet the application of amplifier products in various scenarios, as well as the customer's requirements for line decay and system performance, a large dynamic range gain adjustable amplifier is specially designed. | ·Large dynamic adjustable range of gain ·The Large dynamic adjustable range of gain is divided into two parts via OSW, OSC MUX/DEMUX and fornt VOA module will be unnecessary ·Good transient characteristics ·AGC and APC mode | ·Long Haul ·DCI ·ROADM | ·GR-1221-CORE
5 | EDFA ARRAY |  | Multi-channel array gain adjustable amplifier is mainly used with multi-broadcast switch (MCS) and other devices to compensate for the insertion loss of optical signals add and drop ports. Meanwhile, it can adjust the gain to meet the needs of MCS devices with different number of channels and appropriately increase the signal power to improve transmission performance. | ·2x, 4x, 8x OA ·PD-Array & Bundle Coupler ·Excellent dynamic performance：Transient <0. 6dB@39 out of 40Ch Add/drop ·Max output power 8x21dBm ·Compact size 212x130x21mm with highly functionality integration | ·ROADM system ·Parallel telecommunications | ·GR-1221-CORE
6 | RFA/Hybrid |  | Hybrid amplifier integrates Raman Fiber Amplifier and Er-Doped Fiber Amplifier together with the advantages of both different amplifiers, as well as more compact size and better performance to meet the higher requirements of OSNR for high-speed or long-span optical line systems. | ·26dBm maximum output power ·Equivalent NF as low as 0.5dB ·Coordinative Raman and EDFA control ·OTDR enhanced fiber link diagnostic for eyesafe ·Self-adaptive gain control ·Flexible customization | ·Long haul, Ultra long span, Ultra-high speed fiber telecommunications system | ·GR-1221-CORE