## Sheet1
说明 | 产品标题页，产品详情页 | 产品详情页概述区 不写到C位 | 产品详情页概述区 | 产品详情页签1 | 产品详情页签2 | 产品详情页签3
序号 | Name | PN | Description | Key Features | Application | Compliance
1 | OLP Products |  | Relying on a series of compact optical subsystem OSP platforms launched by Accelink according to the characteristics of subsystem products, the forms of OLP products include 1RU height OSP1200, 2RU height OSP2200 and 5RU height OSP5200. The whole series of products are of plug-in design, which supports the access of the whole OSP series platform function cards and hot swap. The products adopt the advanced optical switch technology and EDFA optical amplification technology, which can provide the protection of primary/secondary route switching for full rate services of single-wave and multi-wave systems, greatly improving system reliability. | ·Low insertion loss: 1:1 low insertion loss single card ≤1.5dB, 1:1 zero insertion loss single card ≤0dB, 1+1 single card ≤5dB ·Short switching time: 1:1 single card≤50ms, 1+1 single card≤25ms ·Routing topology and monitoring: Conduct real-time monitoring of the working status of primary/secondary optical line routing, topology display, and performance display ·Routing scheduling: Support the remote and local scheduling function, convenient operation and maintenance ·Power down hold: The power down of equipment will not affect the switching status of primary/secondary routing, so as to ensure the normal operation of the system
2 | OLM Products |  | Based on the optical time-domain reflectometer (OTDR), the advanced optical switch (OSW) and other plug-in modules developed on the telecom device platform of Accelink, OLM products are adaptable to the whole OSP series platforms, and support hot swap. The product forms include 1RU height OSP1200, 2RU height OSP2200 and 5RU height OSP5200. The optical time-domain reflection and AI big data processing technology are adopted to conduct the real-time status monitoring and fault positioning of optical cable network. Combined with the OScape comprehensive optical fiber quality analysis platform of Accelink, an optical fiber network product with the centralized monitoring system is constructed, integrating the functions of test, analysis, alarm, positioning, information management and business statement. | ·Super large monitoring range: The dynamic range of OTDR reaches 45dB, and the one-way monitoring distance can reach up to 120km ·Super large monitoring capacity: OSW can support 96 channels, integrate 192 channels per U, and support the two-stage cascade function ·Diversified monitoring methods: Support online and offline monitoring, and provide multiple monitoring methods such as polling and alarm drive ·Powerful management: Device management, topology management, GIS management, test plan management, and alarm management ·Rich network management applications: Optical cable quality analysis and statistics, ODF management and fiber core resource statistics, visualized GIS presentation |  |  | s
3 | ULH Products |  | For the ultra-long haul optical fiber communication system, the traditional communication mode is to set up a relay station in the line, and then continue transmission after the optical signal is amplified and reshaped at the relay station. However, the route of the industry private network, especially power transmission lines of the power system usually tends to be relatively remote. After passing through harsh areas such as deserts and mountains, there is little room for the selection of optical cable routing, thus it is difficult to conduct the site selection, construction and maintenance of the relay station. The ultra-long haul optical transmission technology is end-to-end direct access, without relay equipment, low cost of operation and maintenance. Using the ultra-long haul optical transmission technology, the optical path subsystem products of Accelink can effectively realize long-distance direct communication, reduce the faults of the relay station, and improve the stability and safety of line operation. | ·Long transmission distance: Realize 2.5G over 700Km, 10G over 650Km, 100G over 650Km ultra-long single-span transmission ·High integration: Select 2U and 5U structures as required to meet different space requirements for equipment rooms ·Convenient operation and maintenance: Unified platform management of BA, PA, FEC, PM-QPSK, RFA, ROPA and DCM ·Strong compatibility: Be compatible with transmission and data communication equipment of all equipment manufacturers ·High reliability: Important components are self-developed and self-produced, and key production links are self-controllable ·Strong stability: More than 20 years of experience in the ultra-long haul transmission service of the industry private network, with stable and reliable quality
4 | White-box Optical-layer Products |  | The white box optical layer products of Accelink include OLS L1000 optical transmission equipment and OLS M2000 series optical multiplexing equipment. Among them, OLS L1000 provides functional modules of optical signal amplification (OA), optical protection (OP), optical cable quality monitoring (OTDR), optical channel performance monitoring (OCM) and optical supervisory channel (OSC); OLS M2000 can optionally provide a variety of standard specifications, including 48/64/96 channels (50/75/100GHz interval), realizing the multiplexing and demultiplexing functions of C-band DWDM system. | ·High integration: With 1RU compact box design, integrate optical signal amplification, service protection, optical cable fault location, performance monitoring and in-band network management channel functions, simplify solution design, and save cabinet space ·Simple operation and maintenance: Three pairs of optical fibers for the line and two pairs of optical fibers between the cards, with quick installation and maintenance ·Flexible networking: With dual IP, dual routing and dual OSC, support ring network protection, plug and play, and auto online discovery ·Optoelectronic decoupling: Support connection with third-party electrical layer devices, realize heterogeneous network architecture ·Open management and control: Support the Netconf protocol based on the YANG model, adapt to the SDN controller, support Open API, and meet unified management requirements ·Efficient heat dissipation: Forward air inlet/rear air outlet design, adapt to high-density rack installation environment ·Channel monitoring: MUX and DEMUX ports support 1% spectroscopic monitoring, which can monitor service signal quality in real time ·Dummy resource management: Adopt the One-Wire solution design, which can integrate the device management system of the data center, and achieve efficient management and control
5 | Open Network Management System |  | OScape network controller is a network controller system independently designed and developed by Accelink for unified management and configuration of DCI optoelectronic decoupling equipment. OScape network controller is based on BS architecture and OpenDayLight platform, and users can have direct access to the system through a browser. The system supports NETCONF/UDP and other protocols for device management, and can provide Restful interfaces for upper-layer applications. The system deployment mode supports single-point and distributed deployment, with convenient use and maintenance, and strong scalability. | ·Standardized southbound interface: Based on the NETCONF/YANG protocol interface, adopt the standard openconfig model ·Diversified device support: Support OSP series optical transmission device and OLS L1000 and OLS M2000 series white box optical layer device ·Standard model support: Support the standard openconfig YANG models of optical layer and electrical layer ·Open network management/controller: OScape network controller products provide standard NETCONF equipment support capability, which can realize the management of standard NETCONF equipment of third-party manufacturers ·Powerful application scenario support: Support point-to-point and MESH networking